## reuse_interaction_risk
technology | scaled SLC (26.5nm pitch |  |  | BiSM ~27/28 nm pitch |  |  | 1.5 bit 33.5nm pitch
segment | reuse (from ATF) | interactions | risk | reuse (from ATF) | interactions | risk | reuse (from ATF) | interactions | risk (unit process)
stack deposition | yes | FP/LP etch/clean, PL/seal | low | not SD, no PM | LP etch, seal, fill/CMP (center), chop, bevel, exhume | medium (target manufacture) | no, new SD | FP/LP etch/clean, PL/seal, chop, bevel, exhume | medium (target manufacture)
HM | TBD | FP/LP etch, pitch red, PL/seal, CMP | medium, higher if film changed | TBD | FP/LP etch, pitch red, PL/seal, CMP | medium, higher if changed | centering | as ATF | med/low
pitch reduction | yes, with centering | limited, HM | med, CDU spec | yes, with centering | limited, HM | med, CDU spec | yes | limited, HM | low
FP etch | no, decreased space | HM, stack, FP clean, PL, LP etch | high, profile control, composition | target is not used | NA | NA | centering | HM, stack, FP clean, PL, LP etch | med/low
FP clean | TBD, dry? | FP etch, stack, PL, HM | high, toppling, composition, defects | target is not used | NA | NA | expect yes | FP etch, stack, PL, HM | low
PL | no (step coverage) | stack, FP etch/clean, HM, LP etch | high, stack interaction | target is not used | NA | NA | centering | stack, FP etch/clean, HM, LP etch | med/low (new SD, LP etch)
LP etch | no, decreased space | stack, FP etch/clean, PL, HM, LP clean, seal, fill | high, profile control, composition | no, stack, decreased space | HM, stack, LP clean, seal, fill | med/high - profile, composition | no, SD change | stack, FP etch/clean, PL, HM, LP clean, seal, fill | high, profile control, composition
LP clean | TBD, dry? | stack, FP etch/clean, PL, HM, LP etch, seal, fill | high, toppling, composition, defects | TBD, expect change, dry? | stack, HM, LP etch, seal, fill | med/high, profile, composition, defects | TBD, expect change | stack, FP etch/clean, PL, HM, LP etch, seal, fill | high, profile control, composition
seal deposition | no (step coverage) | stack, LP etch/clean, HM,CMP gapfill | high, stack interaction | no (step coverage) | stack, gap fill, CMP, HM | high, but less than SLC (no PM) | expect yes | stack (new SD), LP etch/clean, HM | med/low (new SD)
gap fill | TBD, fill capability, thermal transfer | seal, 2nd cut FP/LP/cleans, CMPs, chop, DEB | med, fill/high, if lower kth, | TBD fill capability, centering thickness | CMP, seal, 2nd cut etch/clean | med/low, gap fill | yes | seal, 2nd cut FP/LP/cleans, CMPs, chop, DEB | low
CMPs | TBD, centering, HM impact | HM, seal, gap fill | med (high if HM change) | TBD, centering, HM impact | HM, seal, gap fill | med/low (high if HM change) | yes | HM, seal, gap fill | low
chop | centering | CMP, HM, stack, gap fill | med/low | no, centering, chemistry? | CMP, HM, stack, gap fill | med/low | no, centering, chemistry? | CMP, HM, stack(new SD), gap fill | med/low (new SD)
via | no, more shrink | CMP, chop | med/high (shrink) | no, more shrink, thinner ILD | CMP, chop | med/high (shrink) | yes | CMP, chop | low
2nd cut W dep | TBD (current delivery) | CMP, stack (TE), seal, via/socket | med/low (meeting Rs) | TBD (reduce, current delivery) | CMP, stack (TE), seal, via/socket | low+, meet Rs | yes | CMP, stack (TE), seal, via/socket | low
2nd cut HM | TBD | FP/LP etch, pitch red, seal, CMP, DEB | medium, higher if film changed | TBD | LP etch, pitch red, seal, CMP, DEB | medium, higher if film changed | centering | FP/LP etch, pitch red, seal, CMP, DEB | med/low
FP etch | no, decreased space | HM, 1st cut profiles, stack, PL/seal, gapfill, via | high (scaled space) | NA - not used | NA - not used | NA - not used | centering | HM, 1st cut profiles, stack, PL/seal, gapfill, via | low
FP clean | TBD, dry? | HM, 1st cut profiles, stack, PL/seal, gapfill, via, FP etch | high (scaled dry?) | NA - not used | NA - not used | NA - not used | expect yes | HM, 1st cut profiles, stack, PL/seal, gapfill, via, FP etch | med/low
PL | no (step coverage) | HM, 1st cut profiles, stack, 2nd cut FP etch/clean, PL/seal, gapfill, via | high (step coverage, stack) | NA - not used | NA - not used | NA - not used | centering | HM, 1st cut profiles, stack, 2nd cut FP etch/clean, PL/seal, gapfill, via | med/low (new SD, LP etch)
LP etch | no, decreased space | HM, 1st cut profiles, stack, PL/seal, gapfill, via | high (scaled space) | no, stack, decreased space | HM, 1st cut profiles, stack, seal, gapfill, via | med/high - profile, composition | no, SD change | HM, 1st cut profiles, stack (new SD), PL/seal, gapfill, via | high, profile control, composition
LP clean | TBD, dry? | HM, 1st cut profiles, stack, PL/seal, gapfill, via | high (scaled dry?) | TBD, expect change, dry? | HM, 1st cut profiles, stack, seal, gapfill, via | med/high, profile, composition, defects | TBD, expect change | HM, 1st cut profiles, stack, PL/seal, gapfill, via | high, profile control, composition
seal deposition | no (step coverage) | stack, LP etch/clean, HM, gapfill | high (step coverage, stack) | no (step coverage) | stack, LP etch/clean, HM, gapfill | high, but less than SLC (no PM) | expect yes | stack, LP etch/clean, HM, gapfill | med/low
gap fill | TBD, fill capability, thermal transfer | seal, 2nd cut FP/LP/cleans, CMPs, chop, DEB | med, fill/high, if lower kth, | TBD fill capability, centering thickness | seal, 2nd cut LP/cleans, CMPs, chop, DEB | med/low, gap fill | yes | seal, 2nd cut FP/LP/cleans, CMPs, chop, DEB | low
CMPs | TBD, centering, HM impact | HM, seal, gap fill | med (high if HM change) | TBD, centering, HM impact | HM, seal, gap fill | med/low (high if HM change) | yes | HM, seal, gap fill | low
chop | centering | CMP, HM, stack, gap fill | med/low | no, centering, chemistry? | CMP, HM, stack, gap fill | med/low | no, centering, chemistry? | CMP, HM, stack, gap fill | med/low (new SD)
DEB | centering | seal, gap fill | med/low | centering | seal, gap fill | med/low | yes | seal, gap fill | low

## BiSM Scope Change
technology | scaled SLC 26.5nm pitch |  |  | BiSM 26.5 nm pitch |  |  | BiSM Sccope delta
segment | reuse (from ATF) | interactions | risk | reuse (from ATF) | interactions | risk
stack deposition | yes | FP/LP etch/clean, PL/seal | low | not SD, no PM | LP etch, seal, fill/CMP (center), chop, bevel, exhume | medium (target manufacture) | New SD, No PM
HM | TBD | FP/LP etch, pitch red, PL/seal, CMP | medium, higher if film changed | TBD | FP/LP etch, pitch red, PL/seal, CMP | medium, higher if changed | TBD, lower than full stack
pitch reduction | yes, with centering | limited, HM | med, CDU spec | yes, with centering | limited, HM | med, CDU spec | equal of lower scope
FP etch | no, decreased space | HM, stack, FP clean, PL, LP etch | high, profile control, composition | target is not used | NA | NA | Removed
FP clean | TBD, dry? | FP etch, stack, PL, HM | high, toppling, composition, defects | target is not used | NA | NA | Removed
PL | no (step coverage) | stack, FP etch/clean, HM, LP etch | high, stack interaction | target is not used | NA | NA | Removed
LP etch | no, decreased space | stack, FP etch/clean, PL, HM, LP clean, seal, fill | high, profile control, composition | no, stack, decreased space | HM, stack, LP clean, seal, fill | med/high - profile, composition | New SD etch development required
LP clean | TBD, dry? | stack, FP etch/clean, PL, HM, LP etch, seal, fill | high, toppling, composition, defects | TBD, expect change, dry? | stack, HM, LP etch, seal, fill | med/high, profile, composition, defects | New clean may be requiried
seal deposition | no (step coverage) | stack, LP etch/clean, HM,CMP gapfill | high, stack interaction | no (step coverage) | stack, gap fill, CMP, HM | high, but less than SLC (no PM) | New, but lower scope than full stack
gap fill | TBD, fill capability, thermal transfer | seal, 2nd cut FP/LP/cleans, CMPs, chop, DEB | med, fill/high, if lower kth, | TBD fill capability, centering thickness | CMP, seal, 2nd cut etch/clean | med/low, gap fill | lower scope than full stack
CMPs | TBD, centering, HM impact | HM, seal, gap fill | med (high if HM change) | TBD, centering, HM impact | HM, seal, gap fill | med/low (high if HM change) | TBD (HM), lower scope than full stack
chop | centering | CMP, HM, stack, gap fill | med/low | no, centering, chemistry? | CMP, HM, stack, gap fill | med/low | New, low scope change
via | no, more shrink | CMP, chop | med/high (shrink) | no, more shrink, thinner ILD | CMP, chop | med/high (shrink) | New, lower scope than full stack (AR)
2nd cut W dep | TBD (current delivery) | CMP, stack (TE), seal, via/socket | med/low (meeting Rs) | TBD (reduce, current delivery) | CMP, stack (TE), seal, via/socket | low+, meet Rs | new if thinner W deployed
2nd cut HM | TBD | FP/LP etch, pitch red, seal, CMP, DEB | medium, higher if film changed | TBD | LP etch, pitch red, seal, CMP, DEB | medium, higher if film changed | TBD, lower scope than full stack
FP etch | no, decreased space | HM, 1st cut profiles, stack, PL/seal, gapfill, via | high (scaled space) | NA - not used | NA - not used | NA - not used | Removed
FP clean | TBD, dry? | HM, 1st cut profiles, stack, PL/seal, gapfill, via, FP etch | high (scaled dry?) | NA - not used | NA - not used | NA - not used | Removed
PL | no (step coverage) | HM, 1st cut profiles, stack, 2nd cut FP etch/clean, PL/seal, gapfill, via | high (step coverage, stack) | NA - not used | NA - not used | NA - not used | Removed
LP etch | no, decreased space | HM, 1st cut profiles, stack, PL/seal, gapfill, via | high (scaled space) | no, stack, decreased space | HM, 1st cut profiles, stack, seal, gapfill, via | med/high - profile, composition | New SD etch development required
LP clean | TBD, dry? | HM, 1st cut profiles, stack, PL/seal, gapfill, via | high (scaled dry?) | TBD, expect change, dry? | HM, 1st cut profiles, stack, seal, gapfill, via | med/high, profile, composition, defects | New clean may be requiried
seal deposition | no (step coverage) | stack, LP etch/clean, HM, gapfill | high (step coverage, stack) | no (step coverage) | stack, LP etch/clean, HM, gapfill | high, but less than SLC (no PM) | New, but lower scope than full stack
gap fill | TBD, fill capability, thermal transfer | seal, 2nd cut FP/LP/cleans, CMPs, chop, DEB | med, fill/high, if lower kth, | TBD fill capability, centering thickness | seal, 2nd cut LP/cleans, CMPs, chop, DEB | med/low, gap fill | lower scope than full stack
CMPs | TBD, centering, HM impact | HM, seal, gap fill | med (high if HM change) | TBD, centering, HM impact | HM, seal, gap fill | med/low (high if HM change) | TBD (HM), lower scope than full stack
chop | centering | CMP, HM, stack, gap fill | med/low | no, centering, chemistry? | CMP, HM, stack, gap fill | med/low | New, low scope change
DEB | centering | seal, gap fill | med/low | centering | seal, gap fill | med/low | Centering, similar to full stack