## Round 1
wafer diameter | Exclusion ring | usable diameter | die-x | die-y | scribe x | scribe y | die size | die per wafer
mm | mm | mm | mm | mm | µm | µm | mm2 | #
300 | 2.5 | 295 | 11.64 | 5.32 | 100 | 100 | 63.6308 | 991
Unit Cost -M
|  |  |  | 61.9248 | [14 empty] | 174.7362
[10 empty] | Components | Unit | Capacity | Size in mm2 | Yield | Die cost | mm2 cost | Unit/mm2 | DPW | GDPW | $/wafer | $/MB | Unit
[9 empty] | Markus - p | 18A - CPU+GPU | Die | 1 | 186 | 63% | 63.4518 | 0.34114 | 0.0053763 | 314 | 197 | 12500 |  | Die
[9 empty] | Markus - m | 18A - CPU+GPU | Die | 1 | 148 | 65.6% | 47.7099 | 0.32236 | 0.0067568 | 400 | 262 | 12500 |  | Die
[9 empty] | Markus - p | N6 SOC 13ML | Die | 1 | 62 | 72% | 16.8303 | 0.27146 | 0.016129 | 991 | 713 | 12000 |  | Die
[9 empty] | Chee How -m | 18A CPU | Die | 1 | 142 | 66% | 45.2899 | 0.31894 | 0.0070423 | 419 | 276 | 12500 |  | Die
[10 empty] | N3E GPU 17ML | Die | 1 | 148 | 66% | 86.3636 | 0.58354 | 0.0067568 | 400 | 264 | 22800 |  | Die
[10 empty] | N6 SOC 13ML | Die | 1 | 53 | 72.7% | 14.2012 | 0.26795 | 0.018868 | 1163 | 845 | 12000 |  | Die
[10 empty] | N6 SRAM 9ML | MB | 64 | 35 | 85% | 7.6109 | 21.7453 | 1.8286 | 1778 | 1511 | 11500 | 0.11892 | MB
[10 empty] | 950 DTC GPU | µF | 104.88 | 138 | 97.5% | 2.5641 | 1.858 | 0.76 | 400 | 390 | 1000 |  | µF
[10 empty] | 950 DTC SOC | µF | 40.28 | 53 | 97.5% | 0.88261 | 1.6653 | 0.76 | 1163 | 1133 | 1000 |  | µF
[10 empty] | InFO-LSI | Package | 1 | 300 | 97.5% | 5.4348 | 1.8116 | 0.0033333 | 189 | 184 | 1000 |  | Package

## Round 2
Unit Cost -M
174.7362
Components | Unit | Capacity | Size in mm2 | Yield | Die cost | mm2 cost | Unit/mm2 | DPW | GDPW | $/wafer | $/MB | Unit
18A - CPU+GPU | Die | 1 | 186 | 63% | 63.4518 | 0.34114 | 0.0053763 | 314 | 197 | 12500 |  | Die
18A - CPU+GPU | Die | 1 | 148 | 65.6% | 47.7099 | 0.32236 | 0.0067568 | 400 | 262 | 12500 |  | Die
N6 SOC 13ML | Die | 1 | 62 | 72% | 16.8303 | 0.27146 | 0.016129 | 991 | 713 | 12000 |  | Die
18A CPU | Die | 1 | 142 | 66% | 45.2899 | 0.31894 | 0.0070423 | 419 | 276 | 12500 |  | Die
N3E GPU 17ML | Die | 1 | 148 | 66% | 86.3636 | 0.58354 | 0.0067568 | 400 | 264 | 22800 |  | Die
N6 SOC 13ML | Die | 1 | 53 | 72.7% | 14.2012 | 0.26795 | 0.018868 | 1163 | 845 | 12000 |  | Die
N6 SRAM 9ML | MB | 64 | 35 | 85% | 7.6109 | 21.7453 | 1.8286 | 1778 | 1511 | 11500 | 0.11892 | MB
950 DTC GPU | µF | 104.88 | 138 | 97.5% | 2.5641 | 1.858 | 0.76 | 400 | 390 | 1000 |  | µF
950 DTC SOC | µF | 40.28 | 53 | 97.5% | 0.88261 | 1.6653 | 0.76 | 1163 | 1133 | 1000 |  | µF
InFO-LSI | Package | 1 | 300 | 97.5% | 5.4348 | 1.8116 | 0.0033333 | 189 | 184 | 1000 |  | Package
Components | Technology | Die Size in mm2 | Recovery | Yield | + features | Cost | mm2 cost | X-dim µm | Y-dim µm | Wafer Cost | DPW | GDPW
SOC M | TSMC N6 13ML | 52.4207 | 0% | 84.4% | DTC | 13.6555 | 0.2605 | 12934.18 | 4052.88 | 13000 | 1128 | 952
CPU M | P1278.3 | 140.7628 | 0% | 57.2% |  | 51.0204 | 0.36246 | 8762.062 | 16065.032 | 12500 | 430 | 245
GPU M | TSMC N3E 17ML | 147.6739 | 75% | 86.9% | DTC | 70.8333 | 0.47966 | 9172.379 | 16099.852 | 23800 | 387 | 336
GPU M | TSMC N3E 17ML | 147.6739 | 0% | 57.2% | DTC | 107.6923 | 0.72926 | 9172.379 | 16099.852 | 23800 | 387 | 221
Package 1 |  | 400.5152 | 0% | 99% |  | 7.4074 | 1.8495 | 18934.441 | 21152.732 | 1000 | 137 | 135
Package 2 |  | 323.7761 | 0% | 99% |  | 5.814 | 1.7957 | 18934.441 | 17099.852 | 1000 | 174 | 172
SOC U | TSMC N6 13ML | 50.008 | 0% | 84.9% | DTC | 12.9353 | 0.25867 | 9400 | 5320 | 13000 | 1184 | 1005
CPU U | P1278.3 | 115.5519 | 0% | 62.5% |  | 37.7644 | 0.32682 | 7784.262 | 14844.292 | 12500 | 530 | 331
GPU U | TSMC N3E 17ML | 120.9827 | 75% | 88.9% | DTC | 56.2648 | 0.46506 | 8131.044 | 14879.112 | 23800 | 476 | 423
GPU U | TSMC N3E 17ML | 120.9827 | 75% | 62.5% | DTC | 80.1347 | 0.66236 | 8131.044 | 14879.112 | 23800 | 476 | 297
Package 1 |  | 358.5895 | 0% | 99% |  | 6.5359 | 1.8227 | 16915.306 | 21199.112 | 1000 | 155 | 153
Package 2 |  | 268.6 | 0% | 99% |  | 4.7393 | 1.7645 | 16915.306 | 15879.112 | 1000 | 214 | 211
SOC P | TSMC N6 13ML | 61.9248 | 0% | 82.7% | DTC | 16.5394 | 0.26709 | 11640 | 5320 | 13000 | 951 | 786
CPU P | P1278.3 | 185.6747 | 0% | 49.4% |  | 79.1139 | 0.42609 | 7785.374 | 23849.17 | 12500 | 320 | 158
GPU P | TSMC N3E 17ML | 194.2062 | 75% | 83.7% | DTC | 95.9677 | 0.49415 | 8131.23 | 23883.99 | 23800 | 297 | 248
GPU P | TSMC N3E 17ML | 194.2062 | 0% | 49.4% | DTC | 163.0137 | 0.83938 | 8131.23 | 23883.99 | 23800 | 297 | 146
Package 1 |  | 510.9489 | 0% | 99% |  | 9.8039 | 1.9188 | 16916.604 | 30203.99 | 1000 | 104 | 102
Package 2 |  | 420.9526 | 0% | 99% |  | 7.8125 | 1.8559 | 16916.604 | 24883.99 | 1000 | 130 | 128
SRAM 64MB | TSMC N6 9ML | 35 | 0% | 89.1% | TSV | 7.2464 | 0.20704 | 5000 | 7000 | 11000 | 1704 | 1518
SRAM 32MB | TSMC N6 9ML | 17.5 | 0% | 91.1% | TSC | 3.501 | 0.20005 | 5000 | 3500 | 11000 | 3449 | 3142
SRAM 128MB | TSMC N6 9ML | 70 | 0% | 83.3% | TSV | 15.7593 | 0.22513 | 10000 | 7000 | 11000 | 838 | 698
| wafer diameter | Exclusion ring | usable diameter | die-x | die-y | scribe x | scribe y | die size | die per wafer
| mm | mm | mm | mm | mm | µm | µm | mm2 | #
| 300 | 2.5 | 295 | 16.917 | 24.884 | 0 | 0 | 420.9626 | 130

## Round 3
Components | Technology | Die Size in mm2 | Recovery | Yield | + features | Cost | mm2 cost | X-dim µm | Y-dim µm | Wafer Cost | DPW | GDPW
SOC M | TSMC N6 13ML | 52.4207 | 0% | 84.4% | DTC | 13.6555 | 0.2605 | 12934.18 | 4052.88 | 13000 | 1128 | 952
CPU M | P1278.3 | 140.7628 | 0% | 57.2% |  | 51.0204 | 0.36246 | 8762.062 | 16065.032 | 12500 | 430 | 245
GPU M | TSMC N3E 17ML | 147.6739 | 75% | 86.9% | DTC | 70.8333 | 0.47966 | 9172.379 | 16099.852 | 23800 | 387 | 336
GPU M | TSMC N3E 17ML | 147.6739 | 0% | 57.2% | DTC | 107.6923 | 0.72926 | 9172.379 | 16099.852 | 23800 | 387 | 221
Package 1 |  | 400.5152 | 0% | 99% |  | 7.4074 | 1.8495 | 18934.441 | 21152.732 | 1000 | 137 | 135
Package 2 |  | 323.7761 | 0% | 99% |  | 5.814 | 1.7957 | 18934.441 | 17099.852 | 1000 | 174 | 172
SOC U | TSMC N6 13ML | 50.008 | 0% | 84.9% | DTC | 12.9353 | 0.25867 | 9400 | 5320 | 13000 | 1184 | 1005
CPU U | P1278.3 | 115.5519 | 0% | 62.5% |  | 37.7644 | 0.32682 | 7784.262 | 14844.292 | 12500 | 530 | 331
GPU U | TSMC N3E 17ML | 120.9827 | 75% | 88.9% | DTC | 56.2648 | 0.46506 | 8131.044 | 14879.112 | 23800 | 476 | 423
GPU U | TSMC N3E 17ML | 120.9827 | 75% | 62.5% | DTC | 80.1347 | 0.66236 | 8131.044 | 14879.112 | 23800 | 476 | 297
Package 1 |  | 358.5895 | 0% | 99% |  | 6.5359 | 1.8227 | 16915.306 | 21199.112 | 1000 | 155 | 153
Package 2 |  | 268.6 | 0% | 99% |  | 4.7393 | 1.7645 | 16915.306 | 15879.112 | 1000 | 214 | 211
SOC P | TSMC N6 13ML | 61.9248 | 0% | 82.7% | DTC | 16.5394 | 0.26709 | 11640 | 5320 | 13000 | 951 | 786
CPU P | P1278.3 | 185.6747 | 0% | 49.4% |  | 79.1139 | 0.42609 | 7785.374 | 23849.17 | 12500 | 320 | 158
GPU P | TSMC N3E 17ML | 194.2062 | 75% | 83.7% | DTC | 95.9677 | 0.49415 | 8131.23 | 23883.99 | 23800 | 297 | 248
GPU P | TSMC N3E 17ML | 194.2062 | 0% | 49.4% | DTC | 163.0137 | 0.83938 | 8131.23 | 23883.99 | 23800 | 297 | 146
Package 1 |  | 510.9489 | 0% | 99% |  | 9.8039 | 1.9188 | 16916.604 | 30203.99 | 1000 | 104 | 102
Package 2 |  | 420.9526 | 0% | 99% |  | 7.8125 | 1.8559 | 16916.604 | 24883.99 | 1000 | 130 | 128
SRAM 64MB | TSMC N6 9ML | 35 | 0% | 89.1% | TSV | 7.2464 | 0.20704 | 5000 | 7000 | 11000 | 1704 | 1518
SRAM 32MB | TSMC N6 9ML | 17.5 | 0% | 91.1% | TSC | 3.501 | 0.20005 | 5000 | 3500 | 11000 | 3449 | 3142
SRAM 128MB | TSMC N6 9ML | 70 | 0% | 83.3% | TSV | 15.7593 | 0.22513 | 10000 | 7000 | 11000 | 838 | 698
| wafer diameter | Exclusion ring | usable diameter | die-x | die-y | scribe x | scribe y | die size | die per wafer
| mm | mm | mm | mm | mm | µm | µm | mm2 | #
| 300 | 2.5 | 295 | 16.917 | 24.884 | 0 | 0 | 420.9626 | 130

## SPIL Roadmap
Packaing Technology | Name | FO-EB | FO-EB-T | FO-EB-T | FO-EB-T | 2.5D | FO-PoP | FO-MCM | FO-EB | FO-EB-T | FO-EB-T | FO-EB-T
| Supplier | SPIL | SPIL | SPIL | SPIL | SPIL | SPIL | SPIL | SPIL | SPIL | SPIL | SPIL
| Package Size | 70·78mm2 | 70·78mm2 | 70·78mm2 | 100·100mm2 |  |  |  | 70·78mm2 | 70·78mm2 | 70·78mm2 | 100·100mm2
| Readiness | 2021 | 2022 | 2023 | 2024 |  |  |  | 2021 | 2022 | 2023 | 2024
Socket | Module Size | 31·47mm2 | 47·64mm2 | 47·64mm2 | 47·64mm2 |  |  |  | 31·47mm2 | 47·64mm2 | 47·64mm2 | 47·64mm2
| Chiplet i/f | µB | µB | µB | µB |  |  |  | µB | µB | µB | µB
| Pitch [µm] | 45 | 40 | 35 | 20 |  |  |  | 45 | 40 | 35 | 20
| Subst i/f | C4 | C4 | C4 | C4 |  |  |  | C4 | C4 | C4 | C4
| Pitch [µm] | 150 | 130 | 130 | 80 |  |  |  | 150 | 130 | 130 | 80
Stacking | # of DIE | 1 | 1 | 5 | 9 |  |  |  | 1 | 1 | 5 | 9
| memory die (vertical?) | 4 | 8 | 8 | 12 |  |  |  | 4 | 8 | 8 | 12
thickness
Interconnect | # of RDL | 1 Top layers | 2 Top layers | 3 Top layers 1 bott layers | 3 Top layers 2 bott layers |  |  |  | 1 Top layers | 2 Top layers | 3 Top layers 1 bott layers | 3 Top layers 2 bott layers
| RDL Design Rules | 10/10µm L/S 13/25µm via/landing | 10/10µm L/S 13/25µm via/landing | 7/7µm L/S 8/16µm via/landing | 5/5µm L/S 7/14µm via/landing |  |  |  | 10/10µm L/S 13/25µm via/landing | 10/10µm L/S 13/25µm via/landing | 7/7µm L/S 8/16µm via/landing | 5/5µm L/S 7/14µm via/landing
| TMV material | Cu | Cu | Cu | Cu |  |  |  | Cu | Cu | Cu | Cu
| TMV Diameter | 70µm | 70µm | 70µm | 60µm |  |  |  | 70µm | 70µm | 70µm | 60µm
| TMV Pitch | 150µm | 150µm | 150µm | 90µm |  |  |  | 150µm | 150µm | 150µm | 90µm
| TMV height | 105µm | 105µm | 105µm | 105µm |  |  |  | 105µm | 105µm | 105µm | 105µm
Embedding capability | IPD | No | Stack Cap? | Stack Cap? | Yes |  |  |  | No | Stack Cap? | Stack Cap? | Yes
| # of active die | 4 | 8 | 8 | 14 |  |  |  | 4 | 8 | 8 | 14
| Material/type | Si/Oxide | Si/Oxide | Si/Oxide | Si/Oxide |  |  |  | Si/Oxide | Si/Oxide | Si/Oxide | Si/Oxide
| Thickness | 50µm | 50µm | 50µm | 50µm |  |  |  | 50µm | 50µm | 50µm | 50µm
| TSV | No | Yes | Yes | Yes |  |  |  | No | Yes | Yes | Yes
CoWoS-R (RDL Interposer)
CoWoW-L (RDL+Passive+TSV & RDL+TIV)
inFO_oS (RDL?)
InFO_PoP
EMIB
Foveros + EMIB
ODI

## Yield Questions
m | Technology | X-dim µm | Y-dim µm | Die Size in mm2 | DPW | Yield | GDPW
SOC M | TSMC N6 13ML | 12934.18 | 4052.88 | 52.4207 | 1128 | 84.4% | 952
CPU M | P1278.3 | 8762.062 | 16065.032 | 140.7628 | 430 | 57.2% | 245
GPU M | TSMC N3E 17ML | 9172.379 | 16099.852 | 147.6739 | 387 | 86.9% | 336
SOC U | TSMC N6 13ML | 9400 | 5320 | 50.008 | 1184 | 84.9% | 1005
CPU U | P1278.3 | 7784.262 | 14844.292 | 115.5519 | 530 | 62.5% | 331
GPU U | TSMC N3E 17ML | 8131.044 | 14879.112 | 120.9827 | 476 | 88.9% | 423
SOC P | TSMC N6 13ML | 11640 | 5320 | 61.9248 | 951 | 82.7% | 786
CPU P | P1278.3 | 7785.374 | 23849.17 | 185.6747 | 320 | 49.4% | 158
GPU P | TSMC N3E 17ML | 8131.23 | 23883.99 | 194.2062 | 297 | 83.7% | 248
SRAM 64MB | TSMC N6 9ML | 5000 | 7000 | 35 | 1704 | 89.1% | 1518 | 6.917
SRAM 32MB | TSMC N6 9ML | 5000 | 3500 | 17.5 | 3449 | 91.1% | 3142 | 3.3418 | 13.3673
SRAM 128MB | TSMC N6 9ML | 10000 | 7000 | 70 | 838 | 83.3% | 698 | 15.043
SRAM 256MB | [8 empty] | 150.2609 | 1.1739 | 0.85185
93.1713
2.113
[9 empty] | 2.1505 |  | 16.2
wafer diameter | Exclusion ring | usable diameter | die-x | die-y | scribe x | scribe y | die size | die per wafer
mm | mm | mm | mm | mm | µm | µm | mm2 | #
300 | 2.5 | 295 | 7 | 8.5288 | 100 | 100 | 61.2644 | 1031
| 59.7015 |  | 8.5288 |  |  |  |  | die cost
ADM 64MB | P1222.7 | 3100 | 3284 | 10.1804 | 6508 | 95% | 6182 | 2.7176
ADM 128MB | P1222.7 | 3100 | 6468 | 20.0508 | 3262 | 90% | 2935 | 5.724
ADM 400MB | P1222.7 | 7100 | 8629 | 61.2659 | 1031 | 85% | 876 | 19.1781

## CherSian's Yield
Die Architecture | Die Size Area (mm2) Excl. Scribe | PDPW | Area Recovery | Node | Metal Scheme | '23-Q1 | '23-Q2 | '23-Q3 | '23-Q4 | '24-Q1 | '24-Q2 | '24-Q3 | '24-Q4 | '25-Q1 | '25-Q2 | '25-Q3 | '25-Q4 | '26-Q1 | '26-Q2 | '26-Q3 | '26-Q4
SOC M | 52.4215 | 1127.7487 | 0% | N6 | 1P13M | 952.3273 | 952.3273 | 952.3273 | 952.3273 | 952.3273 | 952.3273 | 952.3273 | 952.3273 | 952.3273 | 952.3273 | 952.3273 | 952.3273 | 952.3273 | 952.3273 | 952.3273 | 952.3273
| 117.94 |  | 0% |  |  | 84.44% | 84.44% | 84.44% | 84.44% | 84.44% | 84.44% | 84.44% | 84.44% | 84.44% | 84.44% | 84.44% | 84.44% | 84.44% | 84.44% | 84.44% | 84.44%
GPU M | 147.6692 | 387.1155 | 0% | N3E | 1P17M | 70.3398 | 99.1567 | 140.3093 | 173.1208 | 199.3109 | 206.4759 | 213.9069 | 221.6142 | 224.7768 | 229.6084 | 232.8888 | 236.2176 | 241.3031 | 246.5017 | 246.5017 | 246.5017
|  |  | 0% |  |  | 18.17% | 25.61% | 36.24% | 44.72% | 51.49% | 53.34% | 55.26% | 57.25% | 58.06% | 59.31% | 60.16% | 61.02% | 62.33% | 63.68% | 63.68% | 63.68%
|  |  | 75% |  |  | 250.5462 | 273.8709 | 299.4427 | 315.9564 | 327.4851 | 330.4345 | 333.4114 | 336.4159 | 337.6255 | 339.4484 | 340.6692 | 341.8946 | 343.7413 | 345.5982 | 345.5982 | 345.5982
|  |  | 0% |  |  | 64.72% | 70.75% | 77.35% | 81.62% | 84.6% | 85.36% | 86.13% | 86.9% | 87.22% | 87.69% | 88% | 88.32% | 88.8% | 89.28% | 89.28% | 89.28%
SOC U | 50.008 | 1183.5292 | 0% | N6 | 1P13M | 1004.6245 | 1004.6245 | 1004.6245 | 1004.6245 | 1004.6245 | 1004.6245 | 1004.6245 | 1004.6245 | 1004.6245 | 1004.6245 | 1004.6245 | 1004.6245 | 1004.6245 | 1004.6245 | 1004.6245 | 1004.6245
|  | FALSE | 0% |  |  | 84.88% | 84.88% | 84.88% | 84.88% | 84.88% | 84.88% | 84.88% | 84.88% | 84.88% | 84.88% | 84.88% | 84.88% | 84.88% | 84.88% | 84.88% | 84.88%
GPU U | 120.9811 | 476.2769 | 0% | N3E | 1P17M | 115.6258 | 153.5457 | 204.4277 | 243.0339 | 272.8864 | 280.9244 | 289.207 | 297.7418 | 301.2281 | 306.5367 | 310.1293 | 313.7654 | 319.3022 | 324.9398 | 324.9398 | 324.9398
|  | FALSE | 0% |  |  | 24.28% | 32.24% | 42.92% | 51.03% | 57.3% | 58.98% | 60.72% | 62.51% | 63.25% | 64.36% | 65.12% | 65.88% | 67.04% | 68.22% | 68.22% | 68.22%
|  |  | 75% |  |  | 332.314 | 357.5097 | 384.6811 | 401.9983 | 413.9882 | 417.043 | 420.1209 | 423.2224 | 424.4696 | 426.3475 | 427.6041 | 428.8647 | 430.7626 | 432.6692 | 432.6692 | 432.6692
|  |  | 0% |  |  | 69.77% | 75.06% | 80.77% | 84.4% | 86.92% | 87.56% | 88.21% | 88.86% | 89.12% | 89.52% | 89.78% | 90.05% | 90.44% | 90.84% | 90.84% | 90.84%
SOC P | 61.9248 | 950.6099 | 0% | N6 | 1P13M | 786.5223 | 786.5223 | 786.5223 | 786.5223 | 786.5223 | 786.5223 | 786.5223 | 786.5223 | 786.5223 | 786.5223 | 786.5223 | 786.5223 | 786.5223 | 786.5223 | 786.5223 | 786.5223
|  | FALSE | 0% |  |  | 82.74% | 82.74% | 82.74% | 82.74% | 82.74% | 82.74% | 82.74% | 82.74% | 82.74% | 82.74% | 82.74% | 82.74% | 82.74% | 82.74% | 82.74% | 82.74%
GPU P | 194.2008 | 296.9359 | 0% | N3E | 1P17M | 32.9343 | 51.4069 | 80.7545 | 106.223 | 127.6926 | 133.729 | 140.0603 | 146.7013 | 149.4479 | 153.6677 | 156.5491 | 159.4862 | 163.9988 | 168.6434 | 168.6434 | 168.6434
|  | FALSE | 0% |  |  | 11.09% | 17.31% | 27.2% | 35.77% | 43% | 45.04% | 47.17% | 49.41% | 50.33% | 51.75% | 52.72% | 53.71% | 55.23% | 56.79% | 56.79% | 56.79%
|  |  | 75% |  |  | 168.8833 | 189.7756 | 213.3449 | 228.9172 | 239.9462 | 242.7882 | 245.6649 | 248.5768 | 249.7515 | 251.5243 | 252.7134 | 253.9083 | 255.7115 | 257.528 | 257.528 | 257.528
|  |  | 0% |  |  | 56.88% | 63.91% | 71.85% | 77.09% | 80.81% | 81.76% | 82.73% | 83.71% | 84.11% | 84.71% | 85.11% | 85.51% | 86.12% | 86.73% | 86.73% | 86.73%
SRAM 64MB | 35 | 1704.2999 | 0% | N6 | 1P9M | 1520.4912 | 1520.4912 | 1520.4912 | 1520.4912 | 1520.4912 | 1520.4912 | 1520.4912 | 1520.4912 | 1520.4912 | 1520.4912 | 1520.4912 | 1520.4912 | 1520.4912 | 1520.4912 | 1520.4912 | 1520.4912
|  | FALSE | 0% | N6 | 1P13M | 89.22% | 89.22% | 89.22% | 89.22% | 89.22% | 89.22% | 89.22% | 89.22% | 89.22% | 89.22% | 89.22% | 89.22% | 89.22% | 89.22% | 89.22% | 89.22%
SRAM 32MB | 17.5 | 3448.6016 | 0% | N6 | 1P9M | 3178.1775 | 3178.1775 | 3178.1775 | 3178.1775 | 3178.1775 | 3178.1775 | 3178.1775 | 3178.1775 | 3178.1775 | 3178.1775 | 3178.1775 | 3178.1775 | 3178.1775 | 3178.1775 | 3178.1775 | 3178.1775
|  | FALSE | 0% | N6 | 1P13M | 92.16% | 92.16% | 92.16% | 92.16% | 92.16% | 92.16% | 92.16% | 92.16% | 92.16% | 92.16% | 92.16% | 92.16% | 92.16% | 92.16% | 92.16% | 92.16%
SRAM 128MB | 70 | 838.1067 | 0% | N6 | 1P9M | 698.143 | 698.143 | 698.143 | 698.143 | 698.143 | 698.143 | 698.143 | 698.143 | 698.143 | 698.143 | 698.143 | 698.143 | 698.143 | 698.143 | 698.143 | 698.143
|  | FALSE | 0% | N6 | 1P13M | 83.3% | 83.3% | 83.3% | 83.3% | 83.3% | 83.3% | 83.3% | 83.3% | 83.3% | 83.3% | 83.3% | 83.3% | 83.3% | 83.3% | 83.3% | 83.3%
1) Assumed GPU with 75% area recovery (need confirm with BU)
2) Assumed SOC with NO area recovery
3) Need clarify whether SRAM 64MB and 12MB area are reversed
4) Sort defect-limited yield projection based on total area only; Does not take into consideration design/Testing/device marginality related parametric yield loss
3448.6016

## Die Size and Cost Expectation
Components | Technology | X-dim µm | Y-dim µm | Die Size mm2 | Cost Target $/die
SOC M | TSMC N6 13ML
CPU M | P1278.3
GPU M | TSMC N3E 17ML
SOC U | TSMC N6 13ML
CPU U | P1278.3
GPU U | TSMC N3E 17ML
SOC P | TSMC N6 13ML
CPU P | P1278.3
GPU P | TSMC N3E 17ML
SOC PX | TSMC N6 13ML
CPU PX | P1278.3
GPU PX | TSMC N3E 17ML