## Interface Structures
Physical Spine ID | Spine ID | Structure type | Ballasting device | BE size | BEL sizeX (nm) | BEL sizeY (nm) | pad config | Number of top pads in use | chuck as electrode | Pin-out | I1 | I2 | I3 | I4 | I5 | I6 | V1 | V2 | V3 | V4 | V5 | V6 | [7 empty] | Device physical info | Date | Rtransistor (Vg=5V, Vds=1V) | Electrode resistance | Expected resistance | Resistance (if with transistor, with Vg=5V) | Resistance (if with transistor, with Vg=0) | Additional 4pt structures | I-V characteristic (after reviewing IV curve) | functionality validated upto Metal-1 layout | device connectivity fully validated | PCM device functionality | OTS device functionality.
31L | 245 | Contact resistance structures, 0.5 um separation, 2um wide |  |  | 73 | 2000 |  | 12 | No | I1-p7, I2-p8, I3-p9, I4-p10, I5-p11, I6-p12, V1-p18, V2-p17, V3-p16, V4-p15, V5-p14, V6-p13 | 7 | 8 | 9 | 10 | 11 | 12 | 18 | 17 | 16 | 15 | 14 | 13 | [7 empty] | 31Lp9-p12 and p21-p24, with p9-MTS heater V-, p23-MTS heater V+, p11-MTS heater I+, p21 MTS heater I-, p-12 -transisor gate, p10-transistor source , and pad 22 for PCM devie pad | 2010-11-22 |  |  | 0
31L | 245 | Contact resistance structures, 1 um separation, 2um wide |  |  | 73 | 4000 |  | 12 | No | I1-p1, I2-p2, I3-p3, I4-p4, I5-p5, I6-p6, V1-p24, V2-p23, V3-p22, V4-p21, V5-p20, V6-p19 | 1 | 2 | 3 | 4 | 5 | 6 | 24 | 23 | 22 | 21 | 20 | 19 | [7 empty] | 31Lp9-p12 and p21-p24, with p9-MTS heater V-, p23-MTS heater V+, p11-MTS heater I+, p21 MTS heater I-, p-12 -transisor gate, p10-transistor source , and pad 22 for PCM devie pad | 2010-11-22 |  |  | 0
31M | 246 | Contact resistance structures, 0.5 um separation, 2um wide |  |  | 73 | 6000 |  | 12 | No | I1-p7, I2-p8, I3-p9, I4-p10, I5-p11, I6-p12, V1-p18, V2-p17, V3-p16, V4-p15, V5-p14, V6-p13 | 7 | 8 | 9 | 10 | 11 | 12 | 18 | 17 | 16 | 15 | 14 | 13 | [7 empty] | 31Mp9-p12 and p21-p24, with p9-MTS heater V-, p23-MTS heater V+, p11-MTS heater I+, p21 MTS heater I-, p-12 -transisor gate, p10-transistor source , and pad 22 for PCM devie pad | 2010-11-22 |  |  | 0
31M | 246 | Contact resistance structures, 1 um separation, 2um wide |  |  | 73 | 2000 |  | 12 | No | I1-p1, I2-p2, I3-p3, I4-p4, I5-p5, I6-p6, V1-p24, V2-p23, V3-p22, V4-p21, V5-p20, V6-p19 | 1 | 2 | 3 | 4 | 5 | 6 | 24 | 23 | 22 | 21 | 20 | 19 | [7 empty] | 31Mp9-p12 and p21-p24, with p9-MTS heater V-, p23-MTS heater V+, p11-MTS heater I+, p21 MTS heater I-, p-12 -transisor gate, p10-transistor source , and pad 22 for PCM devie pad | 2010-11-22 |  |  | 0
31N | 247 | Contact resistance structures, 0.5 um separation, 2um wide |  |  | 73 | 4000 |  | 12 | No | I1-p7, I2-p8, I3-p9, I4-p10, I5-p11, I6-p12, V1-p18, V2-p17, V3-p16, V4-p15, V5-p14, V6-p13 | 7 | 8 | 9 | 10 | 11 | 12 | 18 | 17 | 16 | 15 | 14 | 13 | [7 empty] | 31Np9-p12 and p21-p24, with p9-MTS heater V-, p23-MTS heater V+, p11-MTS heater I+, p21 MTS heater I-, p-12 -transisor gate, p10-transistor source , and pad 22 for PCM devie pad | 2010-11-22 |  |  | 0
31N | 247 | Contact resistance structures, 1 um separation, 2um wide |  |  | 73 | 6000 |  | 12 | No | I1-p1, I2-p2, I3-p3, I4-p4, I5-p5, I6-p6, V1-p24, V2-p23, V3-p22, V4-p21, V5-p20, V6-p19 | 1 | 2 | 3 | 4 | 5 | 6 | 24 | 23 | 22 | 21 | 20 | 19 | [7 empty] | 31Np9-p12 and p21-p24, with p9-MTS heater V-, p23-MTS heater V+, p11-MTS heater I+, p21 MTS heater I-, p-12 -transisor gate, p10-transistor source , and pad 22 for PCM devie pad | 2010-11-22 |  |  | 0
Test method
5X 4pt Kelvin measurement :
Pass current through I1 to I2, measure voltage between V1 and V2
Pass current through I1 to I3, measure voltage between V1 and V3
Pass current through I1 to I4, measure voltage between V1 and V4
Pass current through I1 to I5, measure voltage between V1 and V5
Pass current through I1 to I6, measure voltage between V1 and V6
[27 empty] | Current transisotr side |  |  | Voltage transisotr side
Physical Spine ID | Spine ID | Structure type | Ballasting device | BE size | BEL sizeX (nm) | BEL sizeY (nm) | pad config | Number of top pads in use | chuck as electrode | Pin-out | Current transisotr gate | Current transistor source | Current transistor body | top pad | Voltage transisotr gate | Voltage transistor source (or V-) | voltage transistor body | V+ |  |  |  | Device physical info | Date | Rtransistor (Vg=5V, Vds=1V) | Electrode resistance | Expected resistance | Resistance (if with transistor, with Vg=5V) | Resistance (if with transistor, with Vg=0) | Additional 4pt structures | Resistance (if with transistor, with Vg=5V) | Resistance (if with transistor, with Vg=0) | Additional 4pt structures | I-V characteristic (after reviewing IV curve) | functionality validated upto Metal-1 layout | device connectivity fully validated | PCM device functionality | OTS device functionality.
31H | 241 | Kelvin structure_73x73 - two transistors |  |  | 73 | 73 |  | 8 | No | current transistor gate-p8, current transistor source (I-)-p9, top pad (I+)-p10, current transistor body-P16, voltage transisotr source (V-)-p11, voltage transistor gate-p12, voltage transistor body-p14, V+-p15 | 8 | 9 | 16 | 10 | 12 | 11 | 14 | 15 |  |  |  | 31H1st device (p1-p2 and p21-p23), 2nd device (p8-p12 and p14-16) , with p1 (or p8) - I_transistor gate, p2 (or p9) - I-(I_transitor drain), p3 (or p10) - I+ , p4 (or p11)- V-(V_transistor source), p5 (or p12)- V_transistor gate, p21 (or p14) - V_transistor body, p22 (or p15) - V+, p23 (or p16) - I_transistor body | 2010-11-22 |  |  | 0 | 630 | 24000000000000 |  | 981.03 | 680000000000 | 300+ Ohm from W line
31I | 242 | Kelvin structure_93x93 - two transistors |  |  | 93 | 93 |  | 8 | No | current transistor gate-p8, current transistor source (I-)-p9, top pad (I+)-p10, current transistor body-P16, voltage transisotr source (V-)-p11, voltage transistor gate-p12, voltage transistor body-p14, V+-p16 | 8 | 9 | 16 | 10 | 12 | 11 | 14 | 15 |  |  |  | 31I1st device (p1-p2 and p21-p23), 2nd device (p8-p12 and p14-16) , with p1 (or p8) - I_transistor gate, p2 (or p9) - I-(I_transitor drain), p3 (or p10) - I+ , p4 (or p11)- V-(V_transistor source), p5 (or p12)- V_transistor gate, p21 (or p14) - V_transistor body, p22 (or p15) - V+, p23 (or p16) - I_transistor body | 2010-11-22 |  |  | 0 | 633.9 | 25000000000000 |  | 972.7 | 8380000000000 | 300+ Ohm from W line
31J | 243 | Kelvin structure_113x113 - two transistors |  |  | 113 | 113 |  | 8 | No | current transistor gate-p8, current transistor source (I-)-p9, top pad (I+)-p10, current transistor body-P16, voltage transisotr source (V-)-p11, voltage transistor gate-p12, voltage transistor body-p14, V+-p17 | 8 | 9 | 16 | 10 | 12 | 11 | 14 | 15 |  |  |  | 31J1st device (p1-p2 and p21-p23), 2nd device (p8-p12 and p14-16) , with p1 (or p8) - I_transistor gate, p2 (or p9) - I-(I_transitor drain), p3 (or p10) - I+ , p4 (or p11)- V-(V_transistor source), p5 (or p12)- V_transistor gate, p21 (or p14) - V_transistor body, p22 (or p15) - V+, p23 (or p16) - I_transistor body | 2010-11-22 |  |  | 0 | 629.89 | 14300000000000 |  | 966.445 | 7140000000000 | 300+ Ohm from W line
31K | 244 | Kelvin structure_133x133 - two transistors |  |  | 133 | 133 |  | 8 | No | current transistor gate-p8, current transistor source (I-)-p9, top pad (I+)-p10, current transistor body-P16, voltage transisotr source (V-)-p11, voltage transistor gate-p12, voltage transistor body-p14, V+-p18 | 8 | 9 | 16 | 10 | 12 | 11 | 14 | 15 |  |  |  | 31K1st device (p1-p2 and p21-p23), 2nd device (p8-p12 and p14-16) , with p1 (or p8) - I_transistor gate, p2 (or p9) - I-(I_transitor drain), p3 (or p10) - I+ , p4 (or p11)- V-(V_transistor source), p5 (or p12)- V_transistor gate, p21 (or p14) - V_transistor body, p22 (or p15) - V+, p23 (or p16) - I_transistor body | 2010-11-22 |  |  | 0 | 635.3 | 1100000000000 |  | 968.86 | 9090000000000 | 300+ Ohm from W line
31O | 248 | Kelvin structure_73x73 - one transistor |  |  | 73 | 73 |  | 6 | No | current transistor gate-p8, current transistor source (I-)-p9, top pad (I+)-p10, current transistor body-P16, voltage transisotr source (V-)-p11, voltage transistor gate-p12, voltage transistor body-p14, V+-p19 | 9 | 10 | 15 | 11 | NA | 12 | NA | 14 |  |  |  | 31O1st device (p1-p4 and p22-p23), 2nd device (p5-p8 and p18-19) 3rd device (p9-12 and p14-15), with p1 (or p5 or p9) - I_transistor gate, p2 (or p6 or P10) - I-(I_transitor drain), p3 (or p7 or p11) - I+ , p4 (or p8 or p12)- V-, p22 (or p18 or p14) - V+, p23 (or p19 or P15) - I_transistor body | 2010-11-22 |  |  | 0 | 651.079 | 5e-13
31P | 249 | Kelvin structure_93x93 - one transistor |  |  | 93 | 93 |  | 6 | No | current transistor gate-p8, current transistor source (I-)-p9, top pad (I+)-p10, current transistor body-P16, voltage transisotr source (V-)-p11, voltage transistor gate-p12, voltage transistor body-p14, V+-p20 | 9 | 10 | 15 | 11 | NA | 12 | NA | 14 |  |  |  | 31P1st device (p1-p4 and p22-p23), 2nd device (p5-p8 and p18-19) 3rd device (p9-12 and p14-15), with p1 (or p5 or p9) - I_transistor gate, p2 (or p6 or P10) - I-(I_transitor drain), p3 (or p7 or p11) - I+ , p4 (or p8 or p12)- V-, p22 (or p18 or p14) - V+, p23 (or p19 or P15) - I_transistor body | 2010-11-22 |  |  | 0 | 635.9 | 7690000000000
31Q | 250 | Kelvin structure_113x113 - one transistor |  |  | 113 | 113 |  | 6 | No | current transistor gate-p8, current transistor source (I-)-p9, top pad (I+)-p10, current transistor body-P16, voltage transisotr source (V-)-p11, voltage transistor gate-p12, voltage transistor body-p14, V+-p21 | 9 | 10 | 15 | 11 | NA | 12 | NA | 14 |  |  |  | 31Q1st device (p1-p4 and p22-p23), 2nd device (p5-p8 and p18-19) 3rd device (p9-12 and p14-15), with p1 (or p5 or p9) - I_transistor gate, p2 (or p6 or P10) - I-(I_transitor drain), p3 (or p7 or p11) - I+ , p4 (or p8 or p12)- V-, p22 (or p18 or p14) - V+, p23 (or p19 or P15) - I_transistor body | 2010-11-22 |  |  | 0 | 627.4825 | 9900000000000
31R | 251 | Kelvin structure_133x133 - one transistor |  |  | 133 | 133 |  | 6 | No | current transistor gate-p8, current transistor source (I-)-p9, top pad (I+)-p10, current transistor body-P16, voltage transisotr source (V-)-p11, voltage transistor gate-p12, voltage transistor body-p14, V+-p22 | 9 | 10 | 15 | 11 | NA | 12 | NA | 14 |  |  |  | 31R1st device (p1-p4 and p22-p23), 2nd device (p5-p8 and p18-19) 3rd device (p9-12 and p14-15), with p1 (or p5 or p9) - I_transistor gate, p2 (or p6 or P10) - I-(I_transitor drain), p3 (or p7 or p11) - I+ , p4 (or p8 or p12)- V-, p22 (or p18 or p14) - V+, p23 (or p19 or P15) - I_transistor body | 2010-11-22 |  |  | 0 | 630.14 | 7140000000000
Test method
I6
I5
I3
I4
I1
I2
V6
V5
V3
V4
V1
V2

## PCM+MTS heater
Physical Spine ID | Spine ID | Structure type | Device name | Designer | Status | Review | Ballasting device | Transistor | On chip Resistor | BE size | BEL sizeX (nm) | BEL sizeY (nm) | pad config | Number of top pads in use | chuck as electrode | Pin-out | Top contact | Gate | Source | Body | MTS heater I+ | MTS heater I- | MTS heater V+ | MTS heater V- | Device physical info | Date | Rtransistor (Vg=5V, Vds=1V) | Electrode resistance | Expected resistance | Resistance (if with transistor, with Vg=5V) | Resistance (if with transistor, with Vg=0) | Additional 4pt structures | I-V characteristic (after reviewing IV curve) | functionality validated upto Metal-1 layout | device connectivity fully validated | PCM device functionality | OTS device functionality. | Resistance (Vg=5, Vd=1V) | Resistance (Vg=0, Vd=1V)
32B | 261 | MTS heater+Lateral PCM cell 0.5umX2um with transistors |  | Kuo-Wei | Done | Done |  | 2X 10/1um Tr- Gate to CPAD, body CPAD | None |  | NA | NA |  | 8 | No | p9-p12 and p13-p16, with p13-MTS heater V+, p14-MTS heater I+, p15-MTS heater I-, p16-MTS heater V-, p9-gate, p10-source , p11 for PCM devie pad, and p12-body | 11 | 9 | 10 | 12 | 14 | 15 | 13 | 16 | 32Bp9-p12 and p21-p24, with p9-MTS heater V-, p23-MTS heater V+, p11-MTS heater I+, p21 MTS heater I-, p-12 -transisor gate, p10-transistor source , and pad 22 for PCM devie pad | 2010-11-24 |  |  | 0
32B | 261 | MTS heater+Lateral PCM cell 0.5umX4um with transistors |  | Kuo-Wei | Done | Done |  | 2X 10/1um Tr- Gate to CPAD, body CPAD | None |  | NA | NA |  | 8 | No | p5-p8 and p17-p20, with p17-MTS heater V+, p18-MTS heater I+, p19-MTS heater I-, p20 MTS heater V-, p5-gate, p6-source , p7 for PCM devie pad, p8-body | 7 | 5 | 6 | 8 | 18 | 19 | 17 | 20 | 32Bp5-p8 and p17-p20, with p5-MTS heater V-, p19-MTS heater V+, p7-MTS heater I+, p17 MTS heater I-, p-8 -transisor gate, p6-transistor source , and pad 18 for PCM devie pad | 2010-11-24 |  |  | 0
32B | 261 | MTS heater+Lateral PCM cell 0.5umX6um with transistors |  | Kuo-Wei | Done | Done |  | 2X 10/1um Tr- Gate to CPAD, body CPAD | None |  | NA | NA |  | 8 | No | p1-p4and p21-p24, with p21-MTS heater V+, p22-MTS heater I+, p23-MTS heater I-, p24 MTS heater V-, p1-gate, p2-source , p3 for PCM devie pad, p4-body | 3 | 1 | 2 | 4 | 22 | 23 | 21 | 24 | 32Bp1-p4 and p13-p16, with p1-MTS heater V-, p15-MTS heater V+, p3-MTS heater I+, p13 MTS heater I-, p-4 -transisor gate, p2-transistor source , and pad 14 for PCM devie pad | 2010-11-24 |  |  | 0 | [8 empty] | 380 | 1000000000000
32C | 262 | MTS heater+Lateral PCM cell 1umX2um with transistors |  | Kuo-Wei | Done | Done |  | 2X 10/1um Tr- Gate to CPAD, body CPAD | None |  | NA | NA |  | 8 | No | p9-p12 and p13-p16, with p13-MTS heater V+, p14-MTS heater I+, p15-MTS heater I-, p16-MTS heater V-, p9-gate, p10-source , p11 for PCM devie pad, and p12-body | 11 | 9 | 10 | 12 | 14 | 15 | 13 | 16 | 32Cp9-p12 and p21-p24, with p9-MTS heater V-, p23-MTS heater V+, p11-MTS heater I+, p21 MTS heater I-, p-12 -transisor gate, p10-transistor source , and pad 22 for PCM devie pad | 2010-11-24 |  |  | 0
32C | 262 | MTS heater+Lateral PCM cell 1umX4um with transistors |  | Kuo-Wei | Done | Done |  | 2X 10/1um Tr- Gate to CPAD, body CPAD | None |  | NA | NA |  | 8 | No | p5-p8 and p17-p20, with p17-MTS heater V+, p18-MTS heater I+, p19-MTS heater I-, p20 MTS heater V-, p5-gate, p6-source , p7 for PCM devie pad, p8-body | 7 | 5 | 6 | 8 | 18 | 19 | 17 | 20 | 32Cp5-p8 and p17-p20, with p5-MTS heater V-, p19-MTS heater V+, p7-MTS heater I+, p17 MTS heater I-, p-8 -transisor gate, p6-transistor source , and pad 18 for PCM devie pad | 2010-11-24 |  |  | 0
32C | 262 | MTS heater+Lateral PCM cell 1umX6um with transistors |  | Kuo-Wei | Done | Done |  | 2X 10/1um Tr- Gate to CPAD, body CPAD | None |  | NA | NA |  | 8 | No | p1-p4and p21-p24, with p21-MTS heater V+, p22-MTS heater I+, p23-MTS heater I-, p24 MTS heater V-, p1-gate, p2-source , p3 for PCM devie pad, p4-body | 3 | 1 | 2 | 4 | 22 | 23 | 21 | 24 | 32Cp1-p4 and p13-p16, with p1-MTS heater V-, p15-MTS heater V+, p3-MTS heater I+, p13 MTS heater I-, p-4 -transisor gate, p2-transistor source , and pad 14 for PCM devie pad | 2010-11-24 |  |  | 0
32D | 263 | MTS heater+Lateral PCM cell 2umX2um with transistors |  | Kuo-Wei | Done | Done |  | 2X 10/1um Tr- Gate to CPAD, body CPAD | None |  | NA | NA |  | 8 | No | p9-p12 and p13-p16, with p13-MTS heater V+, p14-MTS heater I+, p15-MTS heater I-, p16-MTS heater V-, p9-gate, p10-source , p11 for PCM devie pad, and p12-body | 11 | 9 | 10 | 12 | 14 | 15 | 13 | 16 | 32Dp9-p12 and p21-p24, with p9-MTS heater V-, p23-MTS heater V+, p11-MTS heater I+, p21 MTS heater I-, p-12 -transisor gate, p10-transistor source , and pad 22 for PCM devie pad | 2010-11-24 |  |  | 0
32D | 263 | MTS heater+Lateral PCM cell 2umX4um with transistors |  | Kuo-Wei | Done | Done |  | 2X 10/1um Tr- Gate to CPAD, body CPAD | None |  | NA | NA |  | 8 | No | p5-p8 and p17-p20, with p17-MTS heater V+, p18-MTS heater I+, p19-MTS heater I-, p20 MTS heater V-, p5-gate, p6-source , p7 for PCM devie pad, p8-body | 7 | 5 | 6 | 8 | 18 | 19 | 17 | 20 | 32Dp5-p8 and p17-p20, with p5-MTS heater V-, p19-MTS heater V+, p7-MTS heater I+, p17 MTS heater I-, p-8 -transisor gate, p6-transistor source , and pad 18 for PCM devie pad | 2010-11-24 |  |  | 0
32D | 263 | MTS heater+Lateral PCM cell 2umX6um with transistors |  | Kuo-Wei | Done | Done |  | 2X 10/1um Tr- Gate to CPAD, body CPAD | None |  | NA | NA |  | 8 | No | p1-p4and p21-p24, with p21-MTS heater V+, p22-MTS heater I+, p23-MTS heater I-, p24 MTS heater V-, p1-gate, p2-source , p3 for PCM devie pad, p4-body | 3 | 1 | 2 | 4 | 22 | 23 | 21 | 24 | 32Dp1-p4 and p13-p16, with p1-MTS heater V-, p15-MTS heater V+, p3-MTS heater I+, p13 MTS heater I-, p-4 -transisor gate, p2-transistor source , and pad 14 for PCM devie pad | 2010-11-24 |  |  | 0
32M | 272 | MTS heater+Lateral PCM cell 0.5umX2um with transistors |  | Kuo-Wei | Done | Done |  | 4X 10/1um Tr- Gate to CPAD, body CPAD | None |  | NA | NA |  | 8 | No | p9-p12 and p13-p16, with p13-MTS heater V+, p14-MTS heater I+, p15-MTS heater I-, p16-MTS heater V-, p12-gate, p10-source , p11 for PCM devie pad, and p9-body | 11 | 12 | 10 | 9 | 14 | 15 | 13 | 16 | 32Mp9-p12 and p21-p24, with p9-MTS heater V-, p23-MTS heater V+, p11-MTS heater I+, p21 MTS heater I-, p-12 -transisor gate, p10-transistor source , and pad 22 for PCM devie pad | 2010-11-24 |  |  | 0
32M | 272 | MTS heater+Lateral PCM cell 0.5umX4um with transistors |  | Kuo-Wei | Done | Done |  | 4X 10/1um Tr- Gate to CPAD, body CPAD | None |  | NA | NA |  | 8 | No | p5-p8 and p17-p20, with p17-MTS heater V+, p18-MTS heater I+, p19-MTS heater I-, p20 MTS heater V-, p8-gate, p6-source , p7 for PCM devie pad, p5-body | 7 | 8 | 6 | 5 | 18 | 19 | 17 | 20 | 32Mp5-p8 and p17-p20, with p5-MTS heater V-, p19-MTS heater V+, p7-MTS heater I+, p17 MTS heater I-, p-8 -transisor gate, p6-transistor source , and pad 18 for PCM devie pad | 2010-11-24 |  |  | 0
32M | 272 | MTS heater+Lateral PCM cell 0.5umX6um with transistors |  | Kuo-Wei | Done | Done |  | 4X 10/1um Tr- Gate to CPAD, body CPAD | None |  | NA | NA |  | 8 | No | p1-p4and p21-p24, with p21-MTS heater V+, p22-MTS heater I+, p23-MTS heater I-, p24 MTS heater V-, p4-gate, p2-source , p3 for PCM devie pad, p1-body | 3 | 4 | 2 | 1 | 22 | 23 | 21 | 24 | 32Mp1-p4 and p13-p16, with p1-MTS heater V-, p15-MTS heater V+, p3-MTS heater I+, p13 MTS heater I-, p-4 -transisor gate, p2-transistor source , and pad 14 for PCM devie pad | 2010-11-24 |  |  | 0
32N | 273 | MTS heater+Lateral PCM cell 1umX2um with transistors |  | Kuo-Wei | Done | Done |  | 4X 10/1um Tr- Gate to CPAD, body CPAD | None |  | NA | NA |  | 8 | No | p9-p12 and p13-p16, with p13-MTS heater V+, p14-MTS heater I+, p15-MTS heater I-, p16-MTS heater V-, p12-gate, p10-source , p11 for PCM devie pad, and p9-body | 11 | 12 | 10 | 9 | 14 | 15 | 13 | 16 | 32Np9-p12 and p21-p24, with p9-MTS heater V-, p23-MTS heater V+, p11-MTS heater I+, p21 MTS heater I-, p-12 -transisor gate, p10-transistor source , and pad 22 for PCM devie pad | 2010-11-24 |  |  | 0
32N | 273 | MTS heater+Lateral PCM cell 1umX4um with transistors |  | Kuo-Wei | Done | Done |  | 4X 10/1um Tr- Gate to CPAD, body CPAD | None |  | NA | NA |  | 8 | No | p5-p8 and p17-p20, with p17-MTS heater V+, p18-MTS heater I+, p19-MTS heater I-, p20 MTS heater V-, p8-gate, p6-source , p7 for PCM devie pad, p5-body | 7 | 8 | 6 | 5 | 18 | 19 | 17 | 20 | 32Np5-p8 and p17-p20, with p5-MTS heater V-, p19-MTS heater V+, p7-MTS heater I+, p17 MTS heater I-, p-8 -transisor gate, p6-transistor source , and pad 18 for PCM devie pad | 2010-11-24 |  |  | 0
32N | 273 | MTS heater+Lateral PCM cell 1umX6um with transistors |  | Kuo-Wei | Done | Done |  | 4X 10/1um Tr- Gate to CPAD, body CPAD | None |  | NA | NA |  | 8 | No | p1-p4and p21-p24, with p21-MTS heater V+, p22-MTS heater I+, p23-MTS heater I-, p24 MTS heater V-, p4-gate, p2-source , p3 for PCM devie pad, p1-body | 3 | 4 | 2 | 1 | 22 | 23 | 21 | 24 | 32Np1-p4 and p13-p16, with p1-MTS heater V-, p15-MTS heater V+, p3-MTS heater I+, p13 MTS heater I-, p-4 -transisor gate, p2-transistor source , and pad 14 for PCM devie pad | 2010-11-24 |  |  | 0
32O | 274 | MTS heater+Lateral PCM cell 2umX2um with transistors |  | Kuo-Wei | Done | Done |  | 4X 10/1um Tr- Gate to CPAD, body CPAD | None |  | NA | NA |  | 8 | No | p9-p12 and p13-p16, with p13-MTS heater V+, p14-MTS heater I+, p15-MTS heater I-, p16-MTS heater V-, p12-gate, p10-source , p11 for PCM devie pad, and p9-body | 11 | 12 | 10 | 9 | 14 | 15 | 13 | 16 | 32Op9-p12 and p21-p24, with p9-MTS heater V-, p23-MTS heater V+, p11-MTS heater I+, p21 MTS heater I-, p-12 -transisor gate, p10-transistor source , and pad 22 for PCM devie pad | 2010-11-24 |  |  | 0
32O | 274 | MTS heater+Lateral PCM cell 2umX4um with transistors |  | Kuo-Wei | Done | Done |  | 4X 10/1um Tr- Gate to CPAD, body CPAD | None |  | NA | NA |  | 8 | No | p5-p8 and p17-p20, with p17-MTS heater V+, p18-MTS heater I+, p19-MTS heater I-, p20 MTS heater V-, p8-gate, p6-source , p7 for PCM devie pad, p5-body | 7 | 8 | 6 | 5 | 18 | 19 | 17 | 20 | 32Op5-p8 and p17-p20, with p5-MTS heater V-, p19-MTS heater V+, p7-MTS heater I+, p17 MTS heater I-, p-8 -transisor gate, p6-transistor source , and pad 18 for PCM devie pad | 2010-11-24 |  |  | 0
32O | 274 | MTS heater+Lateral PCM cell 2umX6um with transistors |  | Kuo-Wei | Done | Done |  | 4X 10/1um Tr- Gate to CPAD, body CPAD | None |  | NA | NA |  | 8 | No | p1-p4and p21-p24, with p21-MTS heater V+, p22-MTS heater I+, p23-MTS heater I-, p24 MTS heater V-, p4-gate, p2-source , p3 for PCM devie pad, p1-body | 3 | 4 | 2 | 1 | 22 | 23 | 21 | 24 | 32Op1-p4 and p13-p16, with p1-MTS heater V-, p15-MTS heater V+, p3-MTS heater I+, p13 MTS heater I-, p-4 -transisor gate, p2-transistor source , and pad 14 for PCM devie pad | 2010-11-24 |  |  | 0
Test lateral PCM device
1. Gate=5V, Top contact =1V, source=GND, body=GND, measure I, V, and resistance betwween top contact and source (GND)
2. Gate=0V, Top contact =1V, source=GND, body=GND, measure I, V, and resistance betwween top contact and source (GND)
Test pad isolation
Top contact =7V, Heater I+ = GND, measure I, V, and resistance betwween top contact and source (GND)
Test heater
1 mA current between Heater I+ and Heater I- and measure the voltage between heater V+ and heater V-
Physical Spine ID | Spine ID | Structure type | Device name | Designer | Status | Review | Ballasting device | Transistor | On chip Resistor | BE size | BEL sizeX (nm) | BEL sizeY (nm) | pad config | Number of top pads in use | chuck as electrode | Pin-out | Top contact | Resistor V+ | Source | Resistor V- | MTS heater I+ | MTS heater I- | MTS heater V+ | MTS heater V- | Device physical info | Date | Rtransistor (Vg=5V, Vds=1V) | Electrode resistance | Expected resistance | Resistance (if with transistor, with Vg=5V) | Resistance (if with transistor, with Vg=0) | Additional 4pt structures | I-V characteristic (after reviewing IV curve) | functionality validated upto Metal-1 layout | device connectivity fully validated | PCM device functionality | OTS device functionality.
32E | 264 | MTS heater+Lateral PCM cell 0.5umX2um with 1K poly resistor |  | Kuo-Wei | Done | Done |  | No | 1K poly |  | NA | NA |  | 8 | No | p9-p12 and p13-p16, with p13-MTS heater V+, p14-MTS heater I+, p15-MTS heater I-, p16-MTS heater V-, p9-resistor V+, p10-PCM I+ , p11 PCM I-, and p12-resistor V- | 11 | 9 | 10 | 12 | 14 | 15 | 13 | 16 | 32Ep9-p12 and p21-p24, with p9-MTS heater V-, p23-MTS heater V+, p11-MTS heater I+, p21 MTS heater I-, p-12 -transisor gate, p10-transistor source , and pad 22 for PCM devie pad | 2010-11-24 |  |  | 0
32E | 264 | MTS heater+Lateral PCM cell 0.5umX4um with 1K poly resistor |  | Kuo-Wei | Done | Done |  | No | 1K poly |  | NA | NA |  | 8 | No | p5-p8 and p17-p20, with p17-MTS heater V+, p18-MTS heater I+, p19-MTS heater I-, p20 MTS heater V-, p5-gate, p6-source , p7 for PCM devie pad, p8-body | 7 | 5 | 6 | 8 | 18 | 19 | 17 | 20 | 32Ep5-p8 and p17-p20, with p5-MTS heater V-, p19-MTS heater V+, p7-MTS heater I+, p17 MTS heater I-, p-8 -transisor gate, p6-transistor source , and pad 18 for PCM devie pad | 2010-11-24 |  |  | 0
32E | 264 | MTS heater+Lateral PCM cell 0.5umX6um with 1K poly resistor |  | Kuo-Wei | Done | Done |  | No | 1K poly |  | NA | NA |  | 8 | No | p1-p4and p21-p24, with p21-MTS heater V+, p22-MTS heater I+, p23-MTS heater I-, p24 MTS heater V-, p1-gate, p2-source , p3 for PCM devie pad, p4-body | 3 | 1 | 2 | 4 | 22 | 23 | 21 | 24 | 32Ep1-p4 and p13-p16, with p1-MTS heater V-, p15-MTS heater V+, p3-MTS heater I+, p13 MTS heater I-, p-4 -transisor gate, p2-transistor source , and pad 14 for PCM devie pad | 2010-11-24 |  |  | 0
32F | 265 | MTS heater+Lateral PCM cell 1umX2um with 1K poly resistor |  | Kuo-Wei | Done | Done |  | No | 1K poly |  | NA | NA |  | 8 | No | p9-p12 and p13-p16, with p13-MTS heater V+, p14-MTS heater I+, p15-MTS heater I-, p16-MTS heater V-, p9-gate, p10-source , p11 for PCM devie pad, and p12-body | 11 | 9 | 10 | 12 | 14 | 15 | 13 | 16 | 32Fp9-p12 and p21-p24, with p9-MTS heater V-, p23-MTS heater V+, p11-MTS heater I+, p21 MTS heater I-, p-12 -transisor gate, p10-transistor source , and pad 22 for PCM devie pad | 2010-11-24 |  |  | 0
32F | 265 | MTS heater+Lateral PCM cell 1umX4um with 1K poly resistor |  | Kuo-Wei | Done | Done |  | No | 1K poly |  | NA | NA |  | 8 | No | p5-p8 and p17-p20, with p17-MTS heater V+, p18-MTS heater I+, p19-MTS heater I-, p20 MTS heater V-, p5-gate, p6-source , p7 for PCM devie pad, p8-body | 7 | 5 | 6 | 8 | 18 | 19 | 17 | 20 | 32Fp5-p8 and p17-p20, with p5-MTS heater V-, p19-MTS heater V+, p7-MTS heater I+, p17 MTS heater I-, p-8 -transisor gate, p6-transistor source , and pad 18 for PCM devie pad | 2010-11-24 |  |  | 0
32F | 265 | MTS heater+Lateral PCM cell 1umX6um with 1K poly resistor |  | Kuo-Wei | Done | Done |  | No | 1K poly |  | NA | NA |  | 8 | No | p1-p4and p21-p24, with p21-MTS heater V+, p22-MTS heater I+, p23-MTS heater I-, p24 MTS heater V-, p1-gate, p2-source , p3 for PCM devie pad, p4-body | 3 | 1 | 2 | 4 | 22 | 23 | 21 | 24 | 32Fp1-p4 and p13-p16, with p1-MTS heater V-, p15-MTS heater V+, p3-MTS heater I+, p13 MTS heater I-, p-4 -transisor gate, p2-transistor source , and pad 14 for PCM devie pad | 2010-11-24 |  |  | 0
32G | 266 | MTS heater+Lateral PCM cell 2umX2um with 1K poly resistor |  | Kuo-Wei | Done | Done |  | No | 1K poly |  | NA | NA |  | 8 | No | p9-p12 and p13-p16, with p13-MTS heater V+, p14-MTS heater I+, p15-MTS heater I-, p16-MTS heater V-, p9-gate, p10-source , p11 for PCM devie pad, and p12-body | 11 | 9 | 10 | 12 | 14 | 15 | 13 | 16 | 32Gp9-p12 and p21-p24, with p9-MTS heater V-, p23-MTS heater V+, p11-MTS heater I+, p21 MTS heater I-, p-12 -transisor gate, p10-transistor source , and pad 22 for PCM devie pad | 2010-11-24 |  |  | 0
32G | 266 | MTS heater+Lateral PCM cell 2umX4um with 1K poly resistor |  | Kuo-Wei | Done | Done |  | No | 1K poly |  | NA | NA |  | 8 | No | p5-p8 and p17-p20, with p17-MTS heater V+, p18-MTS heater I+, p19-MTS heater I-, p20 MTS heater V-, p5-gate, p6-source , p7 for PCM devie pad, p8-body | 7 | 5 | 6 | 8 | 18 | 19 | 17 | 20 | 32Gp5-p8 and p17-p20, with p5-MTS heater V-, p19-MTS heater V+, p7-MTS heater I+, p17 MTS heater I-, p-8 -transisor gate, p6-transistor source , and pad 18 for PCM devie pad | 2010-11-24 |  |  | 0
32G | 266 | MTS heater+Lateral PCM cell 2umX6um with 1K poly resistor |  | Kuo-Wei | Done | Done |  | No | 1K poly |  | NA | NA |  | 8 | No | p1-p4and p21-p24, with p21-MTS heater V+, p22-MTS heater I+, p23-MTS heater I-, p24 MTS heater V-, p1-gate, p2-source , p3 for PCM devie pad, p4-body | 3 | 1 | 2 | 4 | 22 | 23 | 21 | 24 | 32Gp1-p4 and p13-p16, with p1-MTS heater V-, p15-MTS heater V+, p3-MTS heater I+, p13 MTS heater I-, p-4 -transisor gate, p2-transistor source , and pad 14 for PCM devie pad | 2010-11-24 |  |  | 0
32H | 267 | MTS heater+Lateral PCM cell 0.5umX2um |  | Kuo-Wei | Done | Done |  | No | None |  | NA | NA |  | 6 | No | p9-p12 and p13-p16, with p13-MTS heater V+, p14-MTS heater I+, p15-MTS heater I-, p16-MTS heater V-, p9-gate, p10-source , p11 for PCM devie pad, and p12-body | 11 | 9 | 10 | 12 | 14 | 15 | 13 | 16 | 32Hp9-p12 and p21-p24, with p9-MTS heater V-, p23-MTS heater V+, p11-MTS heater I+, p21 MTS heater I-, p-12 -transisor gate, p10-transistor source , and pad 22 for PCM devie pad | 2010-11-24 |  |  | 0
32H | 267 | MTS heater+Lateral PCM cell 0.5umX4um |  | Kuo-Wei | Done | Done |  | No | None |  | NA | NA |  | 6 | No | p5-p8 and p17-p20, with p17-MTS heater V+, p18-MTS heater I+, p19-MTS heater I-, p20 MTS heater V-, p5-gate, p6-source , p7 for PCM devie pad, p8-body | 7 | 5 | 6 | 8 | 18 | 19 | 17 | 20 | 32Hp5-p8 and p17-p20, with p5-MTS heater V-, p19-MTS heater V+, p7-MTS heater I+, p17 MTS heater I-, p-8 -transisor gate, p6-transistor source , and pad 18 for PCM devie pad | 2010-11-24 |  |  | 0
32H | 267 | MTS heater+Lateral PCM cell 0.5umX6um |  | Kuo-Wei | Done | Done |  | No | None |  | NA | NA |  | 6 | No | p1-p4and p21-p24, with p21-MTS heater V+, p22-MTS heater I+, p23-MTS heater I-, p24 MTS heater V-, p1-gate, p2-source , p3 for PCM devie pad, p4-body | 3 | 1 | 2 | 4 | 22 | 23 | 21 | 24 | 32Hp1-p4 and p13-p16, with p1-MTS heater V-, p15-MTS heater V+, p3-MTS heater I+, p13 MTS heater I-, p-4 -transisor gate, p2-transistor source , and pad 14 for PCM devie pad | 2010-11-24 |  |  | 0
32I | 268 | MTS heater+Lateral PCM cell 1umX2um |  | Kuo-Wei | Done | Done |  | No | None |  | NA | NA |  | 6 | No | p9-p12 and p13-p16, with p13-MTS heater V+, p14-MTS heater I+, p15-MTS heater I-, p16-MTS heater V-, p9-gate, p10-source , p11 for PCM devie pad, and p12-body | 11 | 9 | 10 | 12 | 14 | 15 | 13 | 16 | 32Ip9-p12 and p21-p24, with p9-MTS heater V-, p23-MTS heater V+, p11-MTS heater I+, p21 MTS heater I-, p-12 -transisor gate, p10-transistor source , and pad 22 for PCM devie pad | 2010-11-24 |  |  | 0
32I | 268 | MTS heater+Lateral PCM cell 1umX4um |  | Kuo-Wei | Done | Done |  | No | None |  | NA | NA |  | 6 | No | p5-p8 and p17-p20, with p17-MTS heater V+, p18-MTS heater I+, p19-MTS heater I-, p20 MTS heater V-, p5-gate, p6-source , p7 for PCM devie pad, p8-body | 7 | 5 | 6 | 8 | 18 | 19 | 17 | 20 | 32Ip5-p8 and p17-p20, with p5-MTS heater V-, p19-MTS heater V+, p7-MTS heater I+, p17 MTS heater I-, p-8 -transisor gate, p6-transistor source , and pad 18 for PCM devie pad | 2010-11-24 |  |  | 0
32I | 268 | MTS heater+Lateral PCM cell 1umX6um |  | Kuo-Wei | Done | Done |  | No | None |  | NA | NA |  | 6 | No | p1-p4and p21-p24, with p21-MTS heater V+, p22-MTS heater I+, p23-MTS heater I-, p24 MTS heater V-, p1-gate, p2-source , p3 for PCM devie pad, p4-body | 3 | 1 | 2 | 4 | 22 | 23 | 21 | 24 | 32Ip1-p4 and p13-p16, with p1-MTS heater V-, p15-MTS heater V+, p3-MTS heater I+, p13 MTS heater I-, p-4 -transisor gate, p2-transistor source , and pad 14 for PCM devie pad | 2010-11-24 |  |  | 0
32J | 269 | MTS heater+Lateral PCM cell 2umX2um |  | Kuo-Wei | Done | Done |  | No | None |  | NA | NA |  | 6 | No | p9-p12 and p13-p16, with p13-MTS heater V+, p14-MTS heater I+, p15-MTS heater I-, p16-MTS heater V-, p9-gate, p10-source , p11 for PCM devie pad, and p12-body | 11 | 9 | 10 | 12 | 14 | 15 | 13 | 16 | 32Jp9-p12 and p21-p24, with p9-MTS heater V-, p23-MTS heater V+, p11-MTS heater I+, p21 MTS heater I-, p-12 -transisor gate, p10-transistor source , and pad 22 for PCM devie pad | 2010-11-24 |  |  | 0
32J | 269 | MTS heater+Lateral PCM cell 2umX4um |  | Kuo-Wei | Done | Done |  | No | None |  | NA | NA |  | 6 | No | p5-p8 and p17-p20, with p17-MTS heater V+, p18-MTS heater I+, p19-MTS heater I-, p20 MTS heater V-, p5-gate, p6-source , p7 for PCM devie pad, p8-body | 7 | 5 | 6 | 8 | 18 | 19 | 17 | 20 | 32Jp5-p8 and p17-p20, with p5-MTS heater V-, p19-MTS heater V+, p7-MTS heater I+, p17 MTS heater I-, p-8 -transisor gate, p6-transistor source , and pad 18 for PCM devie pad | 2010-11-24 |  |  | 0
32J | 269 | MTS heater+Lateral PCM cell 2umX6um |  | Kuo-Wei | Done | Done |  | No | None |  | NA | NA |  | 6 | No | p1-p4and p21-p24, with p21-MTS heater V+, p22-MTS heater I+, p23-MTS heater I-, p24 MTS heater V-, p1-gate, p2-source , p3 for PCM devie pad, p4-body | 3 | 1 | 2 | 4 | 22 | 23 | 21 | 24 | 32Jp1-p4 and p13-p16, with p1-MTS heater V-, p15-MTS heater V+, p3-MTS heater I+, p13 MTS heater I-, p-4 -transisor gate, p2-transistor source , and pad 14 for PCM devie pad | 2010-11-24 |  |  | 0
32R | 277 | MTS heater+Lateral PCM cell 1umX2um with diode thermometer |  | Kuo-Wei | Done | Done |  | No | None |  | NA | NA |  | 6 | No | p9-p12 and p13-p16, with p13-MTS heater V+, p14-MTS heater I+, p15-MTS heater I-, p16-MTS heater V-, p9-gate, p10-source , p11 for PCM devie pad, and p12-body | 11 | 9 | 10 | 12 | 14 | 15 | 13 | 16 | 32Rp9-p12 and p21-p24, with p9-MTS heater V-, p23-MTS heater V+, p11-MTS heater I+, p21 MTS heater I-, p-12 -transisor gate, p10-transistor source , and pad 22 for PCM devie pad | 2010-11-24 |  |  | 0
32R | 277 | MTS heater+Lateral PCM cell 1umX4um with diode thermometer |  | Kuo-Wei | Done | Done |  | No | None |  | NA | NA |  | 6 | No | p5-p8 and p17-p20, with p17-MTS heater V+, p18-MTS heater I+, p19-MTS heater I-, p20 MTS heater V-, p5-gate, p6-source , p7 for PCM devie pad, p8-body | 7 | 5 | 6 | 8 | 18 | 19 | 17 | 20 | 32Rp5-p8 and p17-p20, with p5-MTS heater V-, p19-MTS heater V+, p7-MTS heater I+, p17 MTS heater I-, p-8 -transisor gate, p6-transistor source , and pad 18 for PCM devie pad | 2010-11-24 |  |  | 0
32R | 277 | MTS heater+Lateral PCM cell 1umX6um with diode thermometer |  | Kuo-Wei | Done | Done |  | No | None |  | NA | NA |  | 6 | No | p1-p4and p21-p24, with p21-MTS heater V+, p22-MTS heater I+, p23-MTS heater I-, p24 MTS heater V-, p1-gate, p2-source , p3 for PCM devie pad, p4-body | 3 | 1 | 2 | 4 | 22 | 23 | 21 | 24 | 32Rp1-p4 and p13-p16, with p1-MTS heater V-, p15-MTS heater V+, p3-MTS heater I+, p13 MTS heater I-, p-4 -transisor gate, p2-transistor source , and pad 14 for PCM devie pad | 2010-11-24 |  |  | 0
Test lateral PCM device
Top contact =1V, source=GND, Resistor V+ = float, Resistor V- = float, measure I, V, and resistance betwween top contact and source (GND)
Test pad isolation
Top contact =7V, Heater I+ = GND, measure I, V, and resistance betwween top contact and source (GND)
Test heater
1 mA current between Heater I+ and Heater I-, and measure the voltage between heater V+ and heater V-
Physical Spine ID | Spine ID | Structure type | Device name | Designer | Status | Review | Ballasting device | Transistor | On chip Resistor | BE size | BEL sizeX (nm) | BEL sizeY (nm) | pad config | Number of top pads in use | chuck as electrode | Pin-out | Top contact | Gate | Source | Body | MTS heater I+ | MTS heater I- | MTS heater V+ | MTS heater V- | Device physical info | Date | Rtransistor (Vg=5V, Vds=1V) | Electrode resistance | Expected resistance | Resistance (if with transistor, with Vg=5V) | Resistance (if with transistor, with Vg=0) | Additional 4pt structures | I-V characteristic (after reviewing IV curve) | functionality validated upto Metal-1 layout | device connectivity fully validated | PCM device functionality | OTS device functionality.
32A | 255 | singel bit device 73nm X 73 nm BE with transistor |  | Kuo-Wei | Done | Done |  | 10/1um Tr _Gate, source to wafer, body to CPAD | None |  | 73 | 73 |  | 7 | No | p9-p12 and p13-p16, with p13-MTS heater V+, p14-MTS heater I+, p15-MTS heater I-, p16-MTS heater V-, p12-gate, substrate-source , p11 for PCM devie pad, and p9-body | 11 | 12 | substrate | 9 | 14 | 15 | 13 | 16
32A | 255 | MTS heater+ singel bit device 73nm X 73 nm BE with transistor |  | Kuo-Wei | Done | Done |  | 10/1um Tr _Gate, source to wafer, body to CPAD | None |  | 73 | 73 |  | 7 | No | p5-p8 and p17-p20, with p17-MTS heater V+, p18-MTS heater I+, p19-MTS heater I-, p20 MTS heater V-, p8-gate, substrate-source , p7 for PCM devie pad, p5-body | 7 | 8 | substrate | 5 | 18 | 19 | 17 | 20
32A | 255 | MTS heater+ singel bit device 73nm X 73 nm BE with transistor |  | Kuo-Wei | Done | Done |  | 10/1um Tr _Gate, source to wafer, body to CPAD | None |  | 73 | 73 |  | 7 | No | p1-p4and p21-p24, with p21-MTS heater V+, p22-MTS heater I+, p23-MTS heater I-, p24 MTS heater V-, p4-gate, p2-source , p3 for PCM devie pad, p1-body | 3 | 4 | substrate | 1 | 22 | 23 | 21 | 24
32K | 270 | singel bit device 73nm X 73 nm BE with transistor |  | Kuo-Wei | Done | Done |  | 10/1um Tr _Gate, source and body to CPAD | None |  | 73 | 73 |  | 7 | No | p9-p12 and p13-p16, with p13-MTS heater V+, p14-MTS heater I+, p15-MTS heater I-, p16-MTS heater V-, p12-gate, substrate-source , p11 for PCM devie pad, and p9-body | 11 | 12 | substrate | 9 | 14 | 15 | 13 | 16
32K | 270 | MTS heater+ singel bit device 73nm X 73 nm BE with transistor |  | Kuo-Wei | Done | Done |  | 10/1um Tr _Gate, source and body to CPAD | None |  | 73 | 73 |  | 7 | No | p5-p8 and p17-p20, with p17-MTS heater V+, p18-MTS heater I+, p19-MTS heater I-, p20 MTS heater V-, p8-gate, substrate-source , p7 for PCM devie pad, p5-body | 7 | 8 | substrate | 5 | 18 | 19 | 17 | 20
32K | 270 | MTS heater+ singel bit device 73nm X 73 nm BE with transistor |  | Kuo-Wei | Done | Done |  | 10/1um Tr _Gate, source and body to CPAD | None |  | 73 | 73 |  | 7 | No | p1-p4and p21-p24, with p21-MTS heater V+, p22-MTS heater I+, p23-MTS heater I-, p24 MTS heater V-, p4-gate, p2-source , p3 for PCM devie pad, p1-body | 3 | 4 | substrate | 1 | 22 | 23 | 21 | 24
32L | 271 | singel bit device 93nm X 93 nm BE with transistor |  | Kuo-Wei | Done | Done |  | 10/1um Tr _Gate, source and body to CPAD | None |  | 93 | 93 |  | 7 | No | p9-p12 and p13-p16, with p13-MTS heater V+, p14-MTS heater I+, p15-MTS heater I-, p16-MTS heater V-, p12-gate, substrate-source , p11 for PCM devie pad, and p9-body | 11 | 12 | substrate | 9 | 14 | 15 | 13 | 16
32L | 271 | MTS heater+ singel bit device 93nm X 93 nm BE with transistor |  | Kuo-Wei | Done | Done |  | 10/1um Tr _Gate, source and body to CPAD | None |  | 93 | 93 |  | 7 | No | p5-p8 and p17-p20, with p17-MTS heater V+, p18-MTS heater I+, p19-MTS heater I-, p20 MTS heater V-, p8-gate, substrate-source , p7 for PCM devie pad, p5-body | 7 | 8 | substrate | 5 | 18 | 19 | 17 | 20
32L | 271 | MTS heater+ singel bit device 93nm X 93 nm BE with transistor |  | Kuo-Wei | Done | Done |  | 10/1um Tr _Gate, source and body to CPAD | None |  | 93 | 93 |  | 7 | No | p1-p4and p21-p24, with p21-MTS heater V+, p22-MTS heater I+, p23-MTS heater I-, p24 MTS heater V-, p4-gate, p2-source , p3 for PCM devie pad, p1-body | 3 | 4 | substrate | 1 | 22 | 23 | 21 | 24
Test lateral PCM device
1. Gate=5V, Top contact =1V, source (substrate)=GND, body=GND, measure I, V, and resistance betwween top contact and source (GND)
2. Gate=0V, Top contact =1V, source(substrate)=GND, body=GND, measure I, V, and resistance betwween top contact and source (GND)
Test pad isolation
Top contact =7V, Heater I+ = GND, measure I, V, and resistance betwween top contact and source (GND)
Test heater
1 mA current between Heater I+ and Heater I- and measure the voltage between heater V+ and heater V-
Lateral PCM
Top contact
Transistor source
Transistor body
Transistor
gate
Heater V-
Heater V+
Heater I-
Heater I+