## Lateral OTS
Category | Physical Spine ID | Spine ID | Structure type | Transistor | Number of top pads in use | chuck as electrode | Pin-out | Top contact | Gate | Source | Body | BE1 | BE2 | BE3 | BE4 | Device physical info | Conversion | Date | Rtransistor (Vg=5V, Vds=1V) | Electrode resistance | Expected resistance | Resistance (if with transistor, with Vg=5V) | Resistance (if with transistor, with Vg=0) | Additional 4pt structures | pass/fail/? | MT1 pass/fail/? | Count | functionality validated upto Metal-1 layout | device connectivity fully validated | PCM device functionality | OTS device functionality. | Remark
Lateral OTS | 12G | 25 | Lateral OTS 73nm BE CD 73nm y-gap 53nm x-gap | None | 5 | No | p11-BE4; p12-BE3; p13-BE1; p14-BE2; p15 TE |  |  |  |  | 13 | 14 | 12 | 11 | 12Gp11-BE4; p12-BE3; p13-BE1; p14-BE2; p15 TE | 1-2-G pins p11-BE4; p12-BE3; p13-BE1; p14-BE2; p15 TE | 2010-11-22 |  |  | 0 | #N/A |  |  | #N/A | #N/A
Lateral OTS | 12G | 25 | Lateral OTS 73nm BE CD 73nm y-gap 53nm x-gap | 2 10/2um txr to CPAD | 8 | No | p8-TE; p17-ptap; p10-BE1; p9-BE2 source; p16-BE2 gate; p6-BE3; p7-BE4 source; p18-BE4 gate | 8 | 16 | 9 | 17 |  |  |  |  | 12Gp8-TE; p17-ptap; p10-BE1; p9-BE2 source; p16-BE2 gate; p6-BE3; p7-BE4 source; p18-BE4 gate816917 | 1-2-G pins p8-TE; p17-ptap; p10-BE1; p9-BE2 source; p16-BE2 gate; p6-BE3; p7-BE4 source; p18-BE4 gate | 2010-11-22 |  |  | 0 | #N/A |  |  | #N/A | #N/A
Lateral OTS | 12G | 25 | Lateral OTS 73nm BE CD 73nm y-gap 53nm x-gap | 2 10/2um txr to CPAD | 8 | No | p8-TE; p17-ptap; p10-BE1; p9-BE2 source; p16-BE2 gate; p6-BE3; p7-BE4 source; p18-BE4 gate | 8 | 18 | 7 | 17 |  |  |  |  | 12Gp8-TE; p17-ptap; p10-BE1; p9-BE2 source; p16-BE2 gate; p6-BE3; p7-BE4 source; p18-BE4 gate818717 | 1-2-G pins p8-TE; p17-ptap; p10-BE1; p9-BE2 source; p16-BE2 gate; p6-BE3; p7-BE4 source; p18-BE4 gate | 2010-11-22 |  |  | 0 | #N/A |  |  | #N/A | #N/A
Lateral OTS | 12G | 25 | Lateral OTS 73nm BE CD 73nm y-gap 53nm x-gap | 4 10/2um txr to CPAD | 10 | No | p3-TE; p22-ptap; p5-BE1 source; p20-BE1 gate; p4-BE2 source; p22-BE2 gate; p1-BE3 source; p24-BE3 gate; p2-BE4 source; p23-BE4 gate | 3 | 20 | 5 | 22 |  |  |  |  | 12Gp3-TE; p22-ptap; p5-BE1 source; p20-BE1 gate; p4-BE2 source; p22-BE2 gate; p1-BE3 source; p24-BE3 gate; p2-BE4 source; p23-BE4 gate320522 | 1-2-G pins p3-TE; p22-ptap; p5-BE1 source; p20-BE1 gate; p4-BE2 source; p22-BE2 gate; p1-BE3 source; p24-BE3 gate; p2-BE4 source; p23-BE4 gate | 2010-11-22 |  |  | 0 | #N/A |  |  | #N/A | #N/A
Lateral OTS | 12G | 25 | Lateral OTS 73nm BE CD 73nm y-gap 53nm x-gap | 4 10/2um txr to CPAD | 10 | No | p3-TE; p22-ptap; p5-BE1 source; p20-BE1 gate; p4-BE2 source; p22-BE2 gate; p1-BE3 source; p24-BE3 gate; p2-BE4 source; p23-BE4 gate | 3 | 21 | 4 | 22 |  |  |  |  | 12Gp3-TE; p22-ptap; p5-BE1 source; p20-BE1 gate; p4-BE2 source; p22-BE2 gate; p1-BE3 source; p24-BE3 gate; p2-BE4 source; p23-BE4 gate321422 | 1-2-G pins p3-TE; p22-ptap; p5-BE1 source; p20-BE1 gate; p4-BE2 source; p22-BE2 gate; p1-BE3 source; p24-BE3 gate; p2-BE4 source; p23-BE4 gate | 2010-11-22 |  |  | 0 | #N/A |  |  | #N/A | #N/A
Lateral OTS | 12G | 25 | Lateral OTS 73nm BE CD 73nm y-gap 53nm x-gap | 4 10/2um txr to CPAD | 10 | No | p3-TE; p22-ptap; p5-BE1 source; p20-BE1 gate; p4-BE2 source; p22-BE2 gate; p1-BE3 source; p24-BE3 gate; p2-BE4 source; p23-BE4 gate | 3 | 24 | 1 | 22 |  |  |  |  | 12Gp3-TE; p22-ptap; p5-BE1 source; p20-BE1 gate; p4-BE2 source; p22-BE2 gate; p1-BE3 source; p24-BE3 gate; p2-BE4 source; p23-BE4 gate324122 | 1-2-G pins p3-TE; p22-ptap; p5-BE1 source; p20-BE1 gate; p4-BE2 source; p22-BE2 gate; p1-BE3 source; p24-BE3 gate; p2-BE4 source; p23-BE4 gate | 2010-11-22 |  |  | 0 | #N/A |  |  | #N/A | #N/A
Lateral OTS | 12G | 25 | Lateral OTS 73nm BE CD 73nm y-gap 53nm x-gap | 4 10/2um txr to CPAD | 10 | No | p3-TE; p22-ptap; p5-BE1 source; p20-BE1 gate; p4-BE2 source; p22-BE2 gate; p1-BE3 source; p24-BE3 gate; p2-BE4 source; p23-BE4 gate | 3 | 23 | 2 | 22 |  |  |  |  | 12Gp3-TE; p22-ptap; p5-BE1 source; p20-BE1 gate; p4-BE2 source; p22-BE2 gate; p1-BE3 source; p24-BE3 gate; p2-BE4 source; p23-BE4 gate323222 | 1-2-G pins p3-TE; p22-ptap; p5-BE1 source; p20-BE1 gate; p4-BE2 source; p22-BE2 gate; p1-BE3 source; p24-BE3 gate; p2-BE4 source; p23-BE4 gate | 2010-11-22 |  |  | 0 | #N/A |  |  | #N/A | #N/A
Lateral OTS | 12H | 26 | Lateral OTS 73nm BE CD 73nm y-gap 63nm x-gap | None | 5 | No | p11-BE4; p12-BE3; p13-BE1; p14-BE2; p15 TE |  |  |  |  | 13 | 14 | 12 | 11 | 12Hp11-BE4; p12-BE3; p13-BE1; p14-BE2; p15 TE | 1-2-H pins p11-BE4; p12-BE3; p13-BE1; p14-BE2; p15 TE | 2010-11-22 |  |  | 0 | #N/A |  |  | #N/A | #N/A
Lateral OTS | 12H | 26 | Lateral OTS 73nm BE CD 73nm y-gap 63nm x-gap | 2 10/2um txr to CPAD | 8 | No | p8-TE; p17-ptap; p10-BE1; p9-BE2 source; p16-BE2 gate; p6-BE3; p7-BE4 source; p18-BE4 gate | 8 | 16 | 9 | 17 |  |  |  |  | 12Hp8-TE; p17-ptap; p10-BE1; p9-BE2 source; p16-BE2 gate; p6-BE3; p7-BE4 source; p18-BE4 gate816917 | 1-2-H pins p8-TE; p17-ptap; p10-BE1; p9-BE2 source; p16-BE2 gate; p6-BE3; p7-BE4 source; p18-BE4 gate | 2010-11-22 |  |  | 0 | #N/A |  |  | #N/A | #N/A
Lateral OTS | 12H | 26 | Lateral OTS 73nm BE CD 73nm y-gap 63nm x-gap | 2 10/2um txr to CPAD | 8 | No | p8-TE; p17-ptap; p10-BE1; p9-BE2 source; p16-BE2 gate; p6-BE3; p7-BE4 source; p18-BE4 gate | 8 | 18 | 7 | 17
Lateral OTS | 12H | 26 | Lateral OTS 73nm BE CD 73nm y-gap 63nm x-gap | 4 10/2um txr to CPAD | 10 | No | p3-TE; p22-ptap; p5-BE1 source; p20-BE1 gate; p4-BE2 source; p22-BE2 gate; p1-BE3 source; p24-BE3 gate; p2-BE4 source; p23-BE4 gate | 3 | 20 | 5 | 22 |  |  |  |  | 12Hp3-TE; p22-ptap; p5-BE1 source; p20-BE1 gate; p4-BE2 source; p22-BE2 gate; p1-BE3 source; p24-BE3 gate; p2-BE4 source; p23-BE4 gate320522 | 1-2-H pins p3-TE; p22-ptap; p5-BE1 source; p20-BE1 gate; p4-BE2 source; p22-BE2 gate; p1-BE3 source; p24-BE3 gate; p2-BE4 source; p23-BE4 gate | 2010-11-22 |  |  | 0 | #N/A |  |  | #N/A | #N/A
Lateral OTS | 12H | 26 | Lateral OTS 73nm BE CD 73nm y-gap 63nm x-gap | 4 10/2um txr to CPAD | 10 | No | p3-TE; p22-ptap; p5-BE1 source; p20-BE1 gate; p4-BE2 source; p22-BE2 gate; p1-BE3 source; p24-BE3 gate; p2-BE4 source; p23-BE4 gate | 3 | 21 | 4 | 22
Lateral OTS | 12H | 26 | Lateral OTS 73nm BE CD 73nm y-gap 63nm x-gap | 4 10/2um txr to CPAD | 10 | No | p3-TE; p22-ptap; p5-BE1 source; p20-BE1 gate; p4-BE2 source; p22-BE2 gate; p1-BE3 source; p24-BE3 gate; p2-BE4 source; p23-BE4 gate | 3 | 24 | 1 | 22
Lateral OTS | 12H | 26 | Lateral OTS 73nm BE CD 73nm y-gap 63nm x-gap | 4 10/2um txr to CPAD | 10 | No | p3-TE; p22-ptap; p5-BE1 source; p20-BE1 gate; p4-BE2 source; p22-BE2 gate; p1-BE3 source; p24-BE3 gate; p2-BE4 source; p23-BE4 gate | 3 | 23 | 2 | 22
Lateral OTS | 12I | 27 | Lateral OTS 73nm BE CD 73nm y-gap 73nm x-gap | None | 5 | No | p11-BE4; p12-BE3; p13-BE1; p14-BE2; p15 TE |  |  |  |  | 13 | 14 | 12 | 11 | 12Ip11-BE4; p12-BE3; p13-BE1; p14-BE2; p15 TE | 1-2-I pins p11-BE4; p12-BE3; p13-BE1; p14-BE2; p15 TE | 2010-11-22 |  |  | 0 | #N/A |  |  | #N/A | #N/A
Lateral OTS | 12I | 27 | Lateral OTS 73nm BE CD 73nm y-gap 73nm x-gap | 2 10/2um txr to CPAD | 8 | No | p8-TE; p17-ptap; p10-BE1; p9-BE2 source; p16-BE2 gate; p6-BE3; p7-BE4 source; p18-BE4 gate | 8 | 16 | 9 | 17 |  |  |  |  | 12Ip8-TE; p17-ptap; p10-BE1; p9-BE2 source; p16-BE2 gate; p6-BE3; p7-BE4 source; p18-BE4 gate816917 | 1-2-I pins p8-TE; p17-ptap; p10-BE1; p9-BE2 source; p16-BE2 gate; p6-BE3; p7-BE4 source; p18-BE4 gate | 2010-11-22 |  |  | 0 | #N/A |  |  | #N/A | #N/A
Lateral OTS | 12I | 27 | Lateral OTS 73nm BE CD 73nm y-gap 73nm x-gap | 2 10/2um txr to CPAD | 8 | No | p8-TE; p17-ptap; p10-BE1; p9-BE2 source; p16-BE2 gate; p6-BE3; p7-BE4 source; p18-BE4 gate | 8 | 18 | 7 | 17
Lateral OTS | 12I | 27 | Lateral OTS 73nm BE CD 73nm y-gap 73nm x-gap | 4 10/2um txr to CPAD | 10 | No | p3-TE; p22-ptap; p5-BE1 source; p20-BE1 gate; p4-BE2 source; p22-BE2 gate; p1-BE3 source; p24-BE3 gate; p2-BE4 source; p23-BE4 gate | 3 | 20 | 5 | 22 |  |  |  |  | 12Ip3-TE; p22-ptap; p5-BE1 source; p20-BE1 gate; p4-BE2 source; p22-BE2 gate; p1-BE3 source; p24-BE3 gate; p2-BE4 source; p23-BE4 gate320522 | 1-2-I pins p3-TE; p22-ptap; p5-BE1 source; p20-BE1 gate; p4-BE2 source; p22-BE2 gate; p1-BE3 source; p24-BE3 gate; p2-BE4 source; p23-BE4 gate | 2010-11-22 |  |  | 0 | #N/A |  |  | #N/A | #N/A
Lateral OTS | 12I | 27 | Lateral OTS 73nm BE CD 73nm y-gap 73nm x-gap | 4 10/2um txr to CPAD | 10 | No | p3-TE; p22-ptap; p5-BE1 source; p20-BE1 gate; p4-BE2 source; p22-BE2 gate; p1-BE3 source; p24-BE3 gate; p2-BE4 source; p23-BE4 gate | 3 | 21 | 4 | 22
Lateral OTS | 12I | 27 | Lateral OTS 73nm BE CD 73nm y-gap 73nm x-gap | 4 10/2um txr to CPAD | 10 | No | p3-TE; p22-ptap; p5-BE1 source; p20-BE1 gate; p4-BE2 source; p22-BE2 gate; p1-BE3 source; p24-BE3 gate; p2-BE4 source; p23-BE4 gate | 3 | 24 | 1 | 22
Lateral OTS | 12I | 27 | Lateral OTS 73nm BE CD 73nm y-gap 73nm x-gap | 4 10/2um txr to CPAD | 10 | No | p3-TE; p22-ptap; p5-BE1 source; p20-BE1 gate; p4-BE2 source; p22-BE2 gate; p1-BE3 source; p24-BE3 gate; p2-BE4 source; p23-BE4 gate | 3 | 23 | 2 | 22
Lateral OTS | 12J | 28 | Lateral OTS 73nm BE CD 73nm y-gap 83nm x-gap | None | 5 | No | p11-BE4; p12-BE3; p13-BE1; p14-BE2; p15 TE |  |  |  |  | 13 | 14 | 12 | 11 | 12Jp11-BE4; p12-BE3; p13-BE1; p14-BE2; p15 TE | 1-2-J pins p11-BE4; p12-BE3; p13-BE1; p14-BE2; p15 TE | 2010-11-22 |  |  | 0 | #N/A |  |  | #N/A | #N/A
Lateral OTS | 12J | 28 | Lateral OTS 73nm BE CD 73nm y-gap 83nm x-gap | 2 10/2um txr to CPAD | 8 | No | p8-TE; p17-ptap; p10-BE1; p9-BE2 source; p16-BE2 gate; p6-BE3; p7-BE4 source; p18-BE4 gate | 8 | 16 | 9 | 17 |  |  |  |  | 12Jp8-TE; p17-ptap; p10-BE1; p9-BE2 source; p16-BE2 gate; p6-BE3; p7-BE4 source; p18-BE4 gate816917 | 1-2-J pins p8-TE; p17-ptap; p10-BE1; p9-BE2 source; p16-BE2 gate; p6-BE3; p7-BE4 source; p18-BE4 gate | 2010-11-22 |  |  | 0 | #N/A |  |  | #N/A | #N/A
Lateral OTS | 12J | 28 | Lateral OTS 73nm BE CD 73nm y-gap 83nm x-gap | 2 10/2um txr to CPAD | 8 | No | p8-TE; p17-ptap; p10-BE1; p9-BE2 source; p16-BE2 gate; p6-BE3; p7-BE4 source; p18-BE4 gate | 8 | 18 | 7 | 17
Lateral OTS | 12J | 28 | Lateral OTS 73nm BE CD 73nm y-gap 83nm x-gap | 4 10/2um txr to CPAD | 10 | No | p3-TE; p22-ptap; p5-BE1 source; p20-BE1 gate; p4-BE2 source; p22-BE2 gate; p1-BE3 source; p24-BE3 gate; p2-BE4 source; p23-BE4 gate | 3 | 20 | 5 | 22 |  |  |  |  | 12Jp3-TE; p22-ptap; p5-BE1 source; p20-BE1 gate; p4-BE2 source; p22-BE2 gate; p1-BE3 source; p24-BE3 gate; p2-BE4 source; p23-BE4 gate320522 | 1-2-J pins p3-TE; p22-ptap; p5-BE1 source; p20-BE1 gate; p4-BE2 source; p22-BE2 gate; p1-BE3 source; p24-BE3 gate; p2-BE4 source; p23-BE4 gate | 2010-11-22 |  |  | 0 | #N/A |  |  | #N/A | #N/A
Lateral OTS | 12J | 28 | Lateral OTS 73nm BE CD 73nm y-gap 83nm x-gap | 4 10/2um txr to CPAD | 10 | No | p3-TE; p22-ptap; p5-BE1 source; p20-BE1 gate; p4-BE2 source; p22-BE2 gate; p1-BE3 source; p24-BE3 gate; p2-BE4 source; p23-BE4 gate | 3 | 21 | 4 | 22
Lateral OTS | 12J | 28 | Lateral OTS 73nm BE CD 73nm y-gap 83nm x-gap | 4 10/2um txr to CPAD | 10 | No | p3-TE; p22-ptap; p5-BE1 source; p20-BE1 gate; p4-BE2 source; p22-BE2 gate; p1-BE3 source; p24-BE3 gate; p2-BE4 source; p23-BE4 gate | 3 | 24 | 1 | 22
Lateral OTS | 12J | 28 | Lateral OTS 73nm BE CD 73nm y-gap 83nm x-gap | 4 10/2um txr to CPAD | 10 | No | p3-TE; p22-ptap; p5-BE1 source; p20-BE1 gate; p4-BE2 source; p22-BE2 gate; p1-BE3 source; p24-BE3 gate; p2-BE4 source; p23-BE4 gate | 3 | 23 | 2 | 22
Lateral OTS | 12K | 29 | Lateral OTS 73nm BE CD 73nm y-gap 93nm x-gap | None | 5 | No | p11-BE4; p12-BE3; p13-BE1; p14-BE2; p15 TE |  |  |  |  | 13 | 14 | 12 | 11 | 12Kp11-BE4; p12-BE3; p13-BE1; p14-BE2; p15 TE | 1-2-K pins p11-BE4; p12-BE3; p13-BE1; p14-BE2; p15 TE | 2010-11-22 |  |  | 0 | #N/A |  |  | #N/A | #N/A
Lateral OTS | 12K | 29 | Lateral OTS 73nm BE CD 73nm y-gap 93nm x-gap | 2 10/2um txr to CPAD | 8 | No | p8-TE; p17-ptap; p10-BE1; p9-BE2 source; p16-BE2 gate; p6-BE3; p7-BE4 source; p18-BE4 gate | 8 | 16 | 9 | 17 |  |  |  |  | 12Kp8-TE; p17-ptap; p10-BE1; p9-BE2 source; p16-BE2 gate; p6-BE3; p7-BE4 source; p18-BE4 gate816917 | 1-2-K pins p8-TE; p17-ptap; p10-BE1; p9-BE2 source; p16-BE2 gate; p6-BE3; p7-BE4 source; p18-BE4 gate | 2010-11-22 |  |  | 0 | #N/A |  |  | #N/A | #N/A
Lateral OTS | 12K | 29 | Lateral OTS 73nm BE CD 73nm y-gap 93nm x-gap | 2 10/2um txr to CPAD | 8 | No | p8-TE; p17-ptap; p10-BE1; p9-BE2 source; p16-BE2 gate; p6-BE3; p7-BE4 source; p18-BE4 gate | 8 | 18 | 7 | 17
Lateral OTS | 12K | 29 | Lateral OTS 73nm BE CD 73nm y-gap 93nm x-gap | 4 10/2um txr to CPAD | 10 | No | p3-TE; p22-ptap; p5-BE1 source; p20-BE1 gate; p4-BE2 source; p22-BE2 gate; p1-BE3 source; p24-BE3 gate; p2-BE4 source; p23-BE4 gate | 3 | 20 | 5 | 22 |  |  |  |  | 12Kp3-TE; p22-ptap; p5-BE1 source; p20-BE1 gate; p4-BE2 source; p22-BE2 gate; p1-BE3 source; p24-BE3 gate; p2-BE4 source; p23-BE4 gate320522 | 1-2-K pins p3-TE; p22-ptap; p5-BE1 source; p20-BE1 gate; p4-BE2 source; p22-BE2 gate; p1-BE3 source; p24-BE3 gate; p2-BE4 source; p23-BE4 gate | 2010-11-22 |  |  | 0 | #N/A |  |  | #N/A | #N/A
Lateral OTS | 12K | 29 | Lateral OTS 73nm BE CD 73nm y-gap 93nm x-gap | 4 10/2um txr to CPAD | 10 | No | p3-TE; p22-ptap; p5-BE1 source; p20-BE1 gate; p4-BE2 source; p22-BE2 gate; p1-BE3 source; p24-BE3 gate; p2-BE4 source; p23-BE4 gate | 3 | 21 | 4 | 22
Lateral OTS | 12K | 29 | Lateral OTS 73nm BE CD 73nm y-gap 93nm x-gap | 4 10/2um txr to CPAD | 10 | No | p3-TE; p22-ptap; p5-BE1 source; p20-BE1 gate; p4-BE2 source; p22-BE2 gate; p1-BE3 source; p24-BE3 gate; p2-BE4 source; p23-BE4 gate | 3 | 24 | 1 | 22
Lateral OTS | 12K | 29 | Lateral OTS 73nm BE CD 73nm y-gap 93nm x-gap | 4 10/2um txr to CPAD | 10 | No | p3-TE; p22-ptap; p5-BE1 source; p20-BE1 gate; p4-BE2 source; p22-BE2 gate; p1-BE3 source; p24-BE3 gate; p2-BE4 source; p23-BE4 gate | 3 | 23 | 2 | 22
Lateral OTS | 12L | 30 | Lateral OTS 73nm BE CD 78nm y-gap 53nm x-gap | None | 5 | No | p11-BE4; p12-BE3; p13-BE1; p14-BE2; p15 TE |  |  |  |  | 13 | 14 | 12 | 11 | 12Lp11-BE4; p12-BE3; p13-BE1; p14-BE2; p15 TE | 1-2-L pins p11-BE4; p12-BE3; p13-BE1; p14-BE2; p15 TE | 2010-11-22 |  |  | 0 | #N/A |  |  | #N/A | #N/A
Lateral OTS | 12L | 30 | Lateral OTS 73nm BE CD 78nm y-gap 53nm x-gap | 2 10/2um txr to CPAD | 8 | No | p8-TE; p17-ptap; p10-BE1; p9-BE2 source; p16-BE2 gate; p6-BE3; p7-BE4 source; p18-BE4 gate | 8 | 16 | 9 | 17 |  |  |  |  | 12Lp8-TE; p17-ptap; p10-BE1; p9-BE2 source; p16-BE2 gate; p6-BE3; p7-BE4 source; p18-BE4 gate816917 | 1-2-L pins p8-TE; p17-ptap; p10-BE1; p9-BE2 source; p16-BE2 gate; p6-BE3; p7-BE4 source; p18-BE4 gate | 2010-11-22 |  |  | 0 | #N/A |  |  | #N/A | #N/A
Lateral OTS | 12L | 30 | Lateral OTS 73nm BE CD 78nm y-gap 53nm x-gap | 2 10/2um txr to CPAD | 8 | No | p8-TE; p17-ptap; p10-BE1; p9-BE2 source; p16-BE2 gate; p6-BE3; p7-BE4 source; p18-BE4 gate | 8 | 18 | 7 | 17
Lateral OTS | 12L | 30 | Lateral OTS 73nm BE CD 78nm y-gap 53nm x-gap | 4 10/2um txr to CPAD | 10 | No | p3-TE; p22-ptap; p5-BE1 source; p20-BE1 gate; p4-BE2 source; p22-BE2 gate; p1-BE3 source; p24-BE3 gate; p2-BE4 source; p23-BE4 gate | 3 | 20 | 5 | 22 |  |  |  |  | 12Lp3-TE; p22-ptap; p5-BE1 source; p20-BE1 gate; p4-BE2 source; p22-BE2 gate; p1-BE3 source; p24-BE3 gate; p2-BE4 source; p23-BE4 gate320522 | 1-2-L pins p3-TE; p22-ptap; p5-BE1 source; p20-BE1 gate; p4-BE2 source; p22-BE2 gate; p1-BE3 source; p24-BE3 gate; p2-BE4 source; p23-BE4 gate | 2010-11-22 |  |  | 0 | #N/A |  |  | #N/A | #N/A
Lateral OTS | 12L | 30 | Lateral OTS 73nm BE CD 78nm y-gap 53nm x-gap | 4 10/2um txr to CPAD | 10 | No | p3-TE; p22-ptap; p5-BE1 source; p20-BE1 gate; p4-BE2 source; p22-BE2 gate; p1-BE3 source; p24-BE3 gate; p2-BE4 source; p23-BE4 gate | 3 | 21 | 4 | 22
Lateral OTS | 12L | 30 | Lateral OTS 73nm BE CD 78nm y-gap 53nm x-gap | 4 10/2um txr to CPAD | 10 | No | p3-TE; p22-ptap; p5-BE1 source; p20-BE1 gate; p4-BE2 source; p22-BE2 gate; p1-BE3 source; p24-BE3 gate; p2-BE4 source; p23-BE4 gate | 3 | 24 | 1 | 22
Lateral OTS | 12L | 30 | Lateral OTS 73nm BE CD 78nm y-gap 53nm x-gap | 4 10/2um txr to CPAD | 10 | No | p3-TE; p22-ptap; p5-BE1 source; p20-BE1 gate; p4-BE2 source; p22-BE2 gate; p1-BE3 source; p24-BE3 gate; p2-BE4 source; p23-BE4 gate | 3 | 23 | 2 | 22
Lateral OTS | 12M | 31 | Lateral OTS 73nm BE CD 78nm y-gap 63nm x-gap | None | 5 | No | p11-BE4; p12-BE3; p13-BE1; p14-BE2; p15 TE |  |  |  |  | 13 | 14 | 12 | 11 | 12Mp11-BE4; p12-BE3; p13-BE1; p14-BE2; p15 TE | 1-2-M pins p11-BE4; p12-BE3; p13-BE1; p14-BE2; p15 TE | 2010-11-22 |  |  | 0 | #N/A |  |  | #N/A | #N/A
Lateral OTS | 12M | 31 | Lateral OTS 73nm BE CD 78nm y-gap 63nm x-gap | 2 10/2um txr to CPAD | 8 | No | p8-TE; p17-ptap; p10-BE1; p9-BE2 source; p16-BE2 gate; p6-BE3; p7-BE4 source; p18-BE4 gate | 8 | 16 | 9 | 17 |  |  |  |  | 12Mp8-TE; p17-ptap; p10-BE1; p9-BE2 source; p16-BE2 gate; p6-BE3; p7-BE4 source; p18-BE4 gate816917 | 1-2-M pins p8-TE; p17-ptap; p10-BE1; p9-BE2 source; p16-BE2 gate; p6-BE3; p7-BE4 source; p18-BE4 gate | 2010-11-22 |  |  | 0 | #N/A |  |  | #N/A | #N/A
Lateral OTS | 12M | 31 | Lateral OTS 73nm BE CD 78nm y-gap 63nm x-gap | 2 10/2um txr to CPAD | 8 | No | p8-TE; p17-ptap; p10-BE1; p9-BE2 source; p16-BE2 gate; p6-BE3; p7-BE4 source; p18-BE4 gate | 8 | 18 | 7 | 17
Lateral OTS | 12M | 31 | Lateral OTS 73nm BE CD 78nm y-gap 63nm x-gap | 4 10/2um txr to CPAD | 10 | No | p3-TE; p22-ptap; p5-BE1 source; p20-BE1 gate; p4-BE2 source; p22-BE2 gate; p1-BE3 source; p24-BE3 gate; p2-BE4 source; p23-BE4 gate | 3 | 20 | 5 | 22 |  |  |  |  | 12Mp3-TE; p22-ptap; p5-BE1 source; p20-BE1 gate; p4-BE2 source; p22-BE2 gate; p1-BE3 source; p24-BE3 gate; p2-BE4 source; p23-BE4 gate320522 | 1-2-M pins p3-TE; p22-ptap; p5-BE1 source; p20-BE1 gate; p4-BE2 source; p22-BE2 gate; p1-BE3 source; p24-BE3 gate; p2-BE4 source; p23-BE4 gate | 2010-11-22 |  |  | 0 | #N/A |  |  | #N/A | #N/A
Lateral OTS | 12M | 31 | Lateral OTS 73nm BE CD 78nm y-gap 63nm x-gap | 4 10/2um txr to CPAD | 10 | No | p3-TE; p22-ptap; p5-BE1 source; p20-BE1 gate; p4-BE2 source; p22-BE2 gate; p1-BE3 source; p24-BE3 gate; p2-BE4 source; p23-BE4 gate | 3 | 21 | 4 | 22
Lateral OTS | 12M | 31 | Lateral OTS 73nm BE CD 78nm y-gap 63nm x-gap | 4 10/2um txr to CPAD | 10 | No | p3-TE; p22-ptap; p5-BE1 source; p20-BE1 gate; p4-BE2 source; p22-BE2 gate; p1-BE3 source; p24-BE3 gate; p2-BE4 source; p23-BE4 gate | 3 | 24 | 1 | 22
Lateral OTS | 12M | 31 | Lateral OTS 73nm BE CD 78nm y-gap 63nm x-gap | 4 10/2um txr to CPAD | 10 | No | p3-TE; p22-ptap; p5-BE1 source; p20-BE1 gate; p4-BE2 source; p22-BE2 gate; p1-BE3 source; p24-BE3 gate; p2-BE4 source; p23-BE4 gate | 3 | 23 | 2 | 22
Lateral OTS | 12N | 32 | Lateral OTS 73nm BE CD 78nm y-gap 73nm x-gap | None | 5 | No | p11-BE4; p12-BE3; p13-BE1; p14-BE2; p15 TE |  |  |  |  | 13 | 14 | 12 | 11 | 12Np11-BE4; p12-BE3; p13-BE1; p14-BE2; p15 TE | 1-2-N pins p11-BE4; p12-BE3; p13-BE1; p14-BE2; p15 TE | 2010-11-22 |  |  | 0 | #N/A |  |  | #N/A | #N/A
Lateral OTS | 12N | 32 | Lateral OTS 73nm BE CD 78nm y-gap 73nm x-gap | 2 10/2um txr to CPAD | 8 | No | p8-TE; p17-ptap; p10-BE1; p9-BE2 source; p16-BE2 gate; p6-BE3; p7-BE4 source; p18-BE4 gate | 8 | 16 | 9 | 17 |  |  |  |  | 12Np8-TE; p17-ptap; p10-BE1; p9-BE2 source; p16-BE2 gate; p6-BE3; p7-BE4 source; p18-BE4 gate816917 | 1-2-N pins p8-TE; p17-ptap; p10-BE1; p9-BE2 source; p16-BE2 gate; p6-BE3; p7-BE4 source; p18-BE4 gate | 2010-11-22 |  |  | 0 | #N/A |  |  | #N/A | #N/A
Lateral OTS | 12N | 32 | Lateral OTS 73nm BE CD 78nm y-gap 73nm x-gap | 2 10/2um txr to CPAD | 8 | No | p8-TE; p17-ptap; p10-BE1; p9-BE2 source; p16-BE2 gate; p6-BE3; p7-BE4 source; p18-BE4 gate | 8 | 18 | 7 | 17
Lateral OTS | 12N | 32 | Lateral OTS 73nm BE CD 78nm y-gap 73nm x-gap | 4 10/2um txr to CPAD | 10 | No | p3-TE; p22-ptap; p5-BE1 source; p20-BE1 gate; p4-BE2 source; p22-BE2 gate; p1-BE3 source; p24-BE3 gate; p2-BE4 source; p23-BE4 gate | 3 | 20 | 5 | 22 |  |  |  |  | 12Np3-TE; p22-ptap; p5-BE1 source; p20-BE1 gate; p4-BE2 source; p22-BE2 gate; p1-BE3 source; p24-BE3 gate; p2-BE4 source; p23-BE4 gate320522 | 1-2-N pins p3-TE; p22-ptap; p5-BE1 source; p20-BE1 gate; p4-BE2 source; p22-BE2 gate; p1-BE3 source; p24-BE3 gate; p2-BE4 source; p23-BE4 gate | 2010-11-22 |  |  | 0 | #N/A |  |  | #N/A | #N/A
Lateral OTS | 12N | 32 | Lateral OTS 73nm BE CD 78nm y-gap 73nm x-gap | 4 10/2um txr to CPAD | 10 | No | p3-TE; p22-ptap; p5-BE1 source; p20-BE1 gate; p4-BE2 source; p22-BE2 gate; p1-BE3 source; p24-BE3 gate; p2-BE4 source; p23-BE4 gate | 3 | 21 | 4 | 22
Lateral OTS | 12N | 32 | Lateral OTS 73nm BE CD 78nm y-gap 73nm x-gap | 4 10/2um txr to CPAD | 10 | No | p3-TE; p22-ptap; p5-BE1 source; p20-BE1 gate; p4-BE2 source; p22-BE2 gate; p1-BE3 source; p24-BE3 gate; p2-BE4 source; p23-BE4 gate | 3 | 24 | 1 | 22
Lateral OTS | 12N | 32 | Lateral OTS 73nm BE CD 78nm y-gap 73nm x-gap | 4 10/2um txr to CPAD | 10 | No | p3-TE; p22-ptap; p5-BE1 source; p20-BE1 gate; p4-BE2 source; p22-BE2 gate; p1-BE3 source; p24-BE3 gate; p2-BE4 source; p23-BE4 gate | 3 | 23 | 2 | 22
Lateral OTS | 12O | 33 | Lateral OTS 73nm BE CD 78nm y-gap 83nm x-gap | None | 5 | No | p11-BE4; p12-BE3; p13-BE1; p14-BE2; p15 TE |  |  |  |  | 13 | 14 | 12 | 11 | 12Op11-BE4; p12-BE3; p13-BE1; p14-BE2; p15 TE | 1-2-O pins p11-BE4; p12-BE3; p13-BE1; p14-BE2; p15 TE | 2010-11-22 |  |  | 0 | #N/A |  |  | #N/A | #N/A
Lateral OTS | 12O | 33 | Lateral OTS 73nm BE CD 78nm y-gap 83nm x-gap | 2 10/2um txr to CPAD | 8 | No | p8-TE; p17-ptap; p10-BE1; p9-BE2 source; p16-BE2 gate; p6-BE3; p7-BE4 source; p18-BE4 gate | 8 | 16 | 9 | 17 |  |  |  |  | 12Op8-TE; p17-ptap; p10-BE1; p9-BE2 source; p16-BE2 gate; p6-BE3; p7-BE4 source; p18-BE4 gate816917 | 1-2-O pins p8-TE; p17-ptap; p10-BE1; p9-BE2 source; p16-BE2 gate; p6-BE3; p7-BE4 source; p18-BE4 gate | 2010-11-22 |  |  | 0 | #N/A |  |  | #N/A | #N/A
Lateral OTS | 12O | 33 | Lateral OTS 73nm BE CD 78nm y-gap 83nm x-gap | 2 10/2um txr to CPAD | 8 | No | p8-TE; p17-ptap; p10-BE1; p9-BE2 source; p16-BE2 gate; p6-BE3; p7-BE4 source; p18-BE4 gate | 8 | 18 | 7 | 17
Lateral OTS | 12O | 33 | Lateral OTS 73nm BE CD 78nm y-gap 83nm x-gap | 4 10/2um txr to CPAD | 10 | No | p3-TE; p22-ptap; p5-BE1 source; p20-BE1 gate; p4-BE2 source; p22-BE2 gate; p1-BE3 source; p24-BE3 gate; p2-BE4 source; p23-BE4 gate | 3 | 20 | 5 | 22 |  |  |  |  | 12Op3-TE; p22-ptap; p5-BE1 source; p20-BE1 gate; p4-BE2 source; p22-BE2 gate; p1-BE3 source; p24-BE3 gate; p2-BE4 source; p23-BE4 gate320522 | 1-2-O pins p3-TE; p22-ptap; p5-BE1 source; p20-BE1 gate; p4-BE2 source; p22-BE2 gate; p1-BE3 source; p24-BE3 gate; p2-BE4 source; p23-BE4 gate | 2010-11-22 |  |  | 0 | #N/A |  |  | #N/A | #N/A
Lateral OTS | 12O | 33 | Lateral OTS 73nm BE CD 78nm y-gap 83nm x-gap | 4 10/2um txr to CPAD | 10 | No | p3-TE; p22-ptap; p5-BE1 source; p20-BE1 gate; p4-BE2 source; p22-BE2 gate; p1-BE3 source; p24-BE3 gate; p2-BE4 source; p23-BE4 gate | 3 | 21 | 4 | 22
Lateral OTS | 12O | 33 | Lateral OTS 73nm BE CD 78nm y-gap 83nm x-gap | 4 10/2um txr to CPAD | 10 | No | p3-TE; p22-ptap; p5-BE1 source; p20-BE1 gate; p4-BE2 source; p22-BE2 gate; p1-BE3 source; p24-BE3 gate; p2-BE4 source; p23-BE4 gate | 3 | 24 | 1 | 22
Lateral OTS | 12O | 33 | Lateral OTS 73nm BE CD 78nm y-gap 83nm x-gap | 4 10/2um txr to CPAD | 10 | No | p3-TE; p22-ptap; p5-BE1 source; p20-BE1 gate; p4-BE2 source; p22-BE2 gate; p1-BE3 source; p24-BE3 gate; p2-BE4 source; p23-BE4 gate | 3 | 23 | 2 | 22
Lateral OTS | 12P | 34 | Lateral OTS 73nm BE CD 78nm y-gap 93nm x-gap | None | 5 | No | p11-BE4; p12-BE3; p13-BE1; p14-BE2; p15 TE |  |  |  |  | 13 | 14 | 12 | 11 | 12Pp11-BE4; p12-BE3; p13-BE1; p14-BE2; p15 TE | 1-2-P pins p11-BE4; p12-BE3; p13-BE1; p14-BE2; p15 TE | 2010-11-22 |  |  | 0 | #N/A |  |  | #N/A | #N/A
Lateral OTS | 12P | 34 | Lateral OTS 73nm BE CD 78nm y-gap 93nm x-gap | 2 10/2um txr to CPAD | 8 | No | p8-TE; p17-ptap; p10-BE1; p9-BE2 source; p16-BE2 gate; p6-BE3; p7-BE4 source; p18-BE4 gate | 8 | 16 | 9 | 17 |  |  |  |  | 12Pp8-TE; p17-ptap; p10-BE1; p9-BE2 source; p16-BE2 gate; p6-BE3; p7-BE4 source; p18-BE4 gate816917 | 1-2-P pins p8-TE; p17-ptap; p10-BE1; p9-BE2 source; p16-BE2 gate; p6-BE3; p7-BE4 source; p18-BE4 gate | 2010-11-22 |  |  | 0 | #N/A |  |  | #N/A | #N/A
Lateral OTS | 12P | 34 | Lateral OTS 73nm BE CD 78nm y-gap 93nm x-gap | 2 10/2um txr to CPAD | 8 | No | p8-TE; p17-ptap; p10-BE1; p9-BE2 source; p16-BE2 gate; p6-BE3; p7-BE4 source; p18-BE4 gate | 8 | 18 | 7 | 17
Lateral OTS | 12P | 34 | Lateral OTS 73nm BE CD 78nm y-gap 93nm x-gap | 4 10/2um txr to CPAD | 10 | No | p3-TE; p22-ptap; p5-BE1 source; p20-BE1 gate; p4-BE2 source; p22-BE2 gate; p1-BE3 source; p24-BE3 gate; p2-BE4 source; p23-BE4 gate | 3 | 20 | 5 | 22 |  |  |  |  | 12Pp3-TE; p22-ptap; p5-BE1 source; p20-BE1 gate; p4-BE2 source; p22-BE2 gate; p1-BE3 source; p24-BE3 gate; p2-BE4 source; p23-BE4 gate320522 | 1-2-P pins p3-TE; p22-ptap; p5-BE1 source; p20-BE1 gate; p4-BE2 source; p22-BE2 gate; p1-BE3 source; p24-BE3 gate; p2-BE4 source; p23-BE4 gate | 2010-11-22 |  |  | 0 | #N/A |  |  | #N/A | #N/A
Lateral OTS | 12P | 34 | Lateral OTS 73nm BE CD 78nm y-gap 93nm x-gap | 4 10/2um txr to CPAD | 10 | No | p3-TE; p22-ptap; p5-BE1 source; p20-BE1 gate; p4-BE2 source; p22-BE2 gate; p1-BE3 source; p24-BE3 gate; p2-BE4 source; p23-BE4 gate | 3 | 21 | 4 | 22
Lateral OTS | 12P | 34 | Lateral OTS 73nm BE CD 78nm y-gap 93nm x-gap | 4 10/2um txr to CPAD | 10 | No | p3-TE; p22-ptap; p5-BE1 source; p20-BE1 gate; p4-BE2 source; p22-BE2 gate; p1-BE3 source; p24-BE3 gate; p2-BE4 source; p23-BE4 gate | 3 | 24 | 1 | 22
Lateral OTS | 12P | 34 | Lateral OTS 73nm BE CD 78nm y-gap 93nm x-gap | 4 10/2um txr to CPAD | 10 | No | p3-TE; p22-ptap; p5-BE1 source; p20-BE1 gate; p4-BE2 source; p22-BE2 gate; p1-BE3 source; p24-BE3 gate; p2-BE4 source; p23-BE4 gate | 3 | 23 | 2 | 22
Lateral OTS | 12Q | 35 | Lateral OTS 73nm BE CD 83nm y-gap 53nm x-gap | None | 5 | No | p11-BE4; p12-BE3; p13-BE1; p14-BE2; p15 TE |  |  |  |  | 13 | 14 | 12 | 11 | 12Qp11-BE4; p12-BE3; p13-BE1; p14-BE2; p15 TE | 1-2-Q pins p11-BE4; p12-BE3; p13-BE1; p14-BE2; p15 TE | 2010-11-22 |  |  | 0 | #N/A |  |  | #N/A | #N/A
Lateral OTS | 12Q | 35 | Lateral OTS 73nm BE CD 83nm y-gap 53nm x-gap | 2 10/2um txr to CPAD | 8 | No | p8-TE; p17-ptap; p10-BE1; p9-BE2 source; p16-BE2 gate; p6-BE3; p7-BE4 source; p18-BE4 gate | 8 | 16 | 9 | 17 |  |  |  |  | 12Qp8-TE; p17-ptap; p10-BE1; p9-BE2 source; p16-BE2 gate; p6-BE3; p7-BE4 source; p18-BE4 gate816917 | 1-2-Q pins p8-TE; p17-ptap; p10-BE1; p9-BE2 source; p16-BE2 gate; p6-BE3; p7-BE4 source; p18-BE4 gate | 2010-11-22 |  |  | 0 | #N/A |  |  | #N/A | #N/A
Lateral OTS | 12Q | 35 | Lateral OTS 73nm BE CD 83nm y-gap 53nm x-gap | 2 10/2um txr to CPAD | 8 | No | p8-TE; p17-ptap; p10-BE1; p9-BE2 source; p16-BE2 gate; p6-BE3; p7-BE4 source; p18-BE4 gate | 8 | 18 | 7 | 17
Lateral OTS | 12Q | 35 | Lateral OTS 73nm BE CD 83nm y-gap 53nm x-gap | 4 10/2um txr to CPAD | 10 | No | p3-TE; p22-ptap; p5-BE1 source; p20-BE1 gate; p4-BE2 source; p22-BE2 gate; p1-BE3 source; p24-BE3 gate; p2-BE4 source; p23-BE4 gate | 3 | 20 | 5 | 22 |  |  |  |  | 12Qp3-TE; p22-ptap; p5-BE1 source; p20-BE1 gate; p4-BE2 source; p22-BE2 gate; p1-BE3 source; p24-BE3 gate; p2-BE4 source; p23-BE4 gate320522 | 1-2-Q pins p3-TE; p22-ptap; p5-BE1 source; p20-BE1 gate; p4-BE2 source; p22-BE2 gate; p1-BE3 source; p24-BE3 gate; p2-BE4 source; p23-BE4 gate | 2010-11-22 |  |  | 0 | #N/A |  |  | #N/A | #N/A
Lateral OTS | 12Q | 35 | Lateral OTS 73nm BE CD 83nm y-gap 53nm x-gap | 4 10/2um txr to CPAD | 10 | No | p3-TE; p22-ptap; p5-BE1 source; p20-BE1 gate; p4-BE2 source; p22-BE2 gate; p1-BE3 source; p24-BE3 gate; p2-BE4 source; p23-BE4 gate | 3 | 21 | 4 | 22
Lateral OTS | 12Q | 35 | Lateral OTS 73nm BE CD 83nm y-gap 53nm x-gap | 4 10/2um txr to CPAD | 10 | No | p3-TE; p22-ptap; p5-BE1 source; p20-BE1 gate; p4-BE2 source; p22-BE2 gate; p1-BE3 source; p24-BE3 gate; p2-BE4 source; p23-BE4 gate | 3 | 24 | 1 | 22
Lateral OTS | 12Q | 35 | Lateral OTS 73nm BE CD 83nm y-gap 53nm x-gap | 4 10/2um txr to CPAD | 10 | No | p3-TE; p22-ptap; p5-BE1 source; p20-BE1 gate; p4-BE2 source; p22-BE2 gate; p1-BE3 source; p24-BE3 gate; p2-BE4 source; p23-BE4 gate | 3 | 23 | 2 | 22
Lateral OTS | 12R | 36 | Lateral OTS 73nm BE CD 83nm y-gap 63nm x-gap | None | 5 | No | p11-BE4; p12-BE3; p13-BE1; p14-BE2; p15 TE |  |  |  |  | 13 | 14 | 12 | 11 | 12Rp11-BE4; p12-BE3; p13-BE1; p14-BE2; p15 TE | 1-2-R pins p11-BE4; p12-BE3; p13-BE1; p14-BE2; p15 TE | 2010-11-22 |  |  | 0 | #N/A |  |  | #N/A | #N/A
Lateral OTS | 12R | 36 | Lateral OTS 73nm BE CD 83nm y-gap 63nm x-gap | 2 10/2um txr to CPAD | 8 | No | p8-TE; p17-ptap; p10-BE1; p9-BE2 source; p16-BE2 gate; p6-BE3; p7-BE4 source; p18-BE4 gate | 8 | 16 | 9 | 17 |  |  |  |  | 12Rp8-TE; p17-ptap; p10-BE1; p9-BE2 source; p16-BE2 gate; p6-BE3; p7-BE4 source; p18-BE4 gate816917 | 1-2-R pins p8-TE; p17-ptap; p10-BE1; p9-BE2 source; p16-BE2 gate; p6-BE3; p7-BE4 source; p18-BE4 gate | 2010-11-22 |  |  | 0 | #N/A |  |  | #N/A | #N/A
Lateral OTS | 12R | 36 | Lateral OTS 73nm BE CD 83nm y-gap 63nm x-gap | 2 10/2um txr to CPAD | 8 | No | p8-TE; p17-ptap; p10-BE1; p9-BE2 source; p16-BE2 gate; p6-BE3; p7-BE4 source; p18-BE4 gate | 8 | 18 | 7 | 17
Lateral OTS | 12R | 36 | Lateral OTS 73nm BE CD 83nm y-gap 63nm x-gap | 4 10/2um txr to CPAD | 10 | No | p3-TE; p22-ptap; p5-BE1 source; p20-BE1 gate; p4-BE2 source; p22-BE2 gate; p1-BE3 source; p24-BE3 gate; p2-BE4 source; p23-BE4 gate | 3 | 20 | 5 | 22 |  |  |  |  | 12Rp3-TE; p22-ptap; p5-BE1 source; p20-BE1 gate; p4-BE2 source; p22-BE2 gate; p1-BE3 source; p24-BE3 gate; p2-BE4 source; p23-BE4 gate320522 | 1-2-R pins p3-TE; p22-ptap; p5-BE1 source; p20-BE1 gate; p4-BE2 source; p22-BE2 gate; p1-BE3 source; p24-BE3 gate; p2-BE4 source; p23-BE4 gate | 2010-11-22 |  |  | 0 | #N/A |  |  | #N/A | #N/A
Lateral OTS | 12R | 36 | Lateral OTS 73nm BE CD 83nm y-gap 63nm x-gap | 4 10/2um txr to CPAD | 10 | No | p3-TE; p22-ptap; p5-BE1 source; p20-BE1 gate; p4-BE2 source; p22-BE2 gate; p1-BE3 source; p24-BE3 gate; p2-BE4 source; p23-BE4 gate | 3 | 21 | 4 | 22
Lateral OTS | 12R | 36 | Lateral OTS 73nm BE CD 83nm y-gap 63nm x-gap | 4 10/2um txr to CPAD | 10 | No | p3-TE; p22-ptap; p5-BE1 source; p20-BE1 gate; p4-BE2 source; p22-BE2 gate; p1-BE3 source; p24-BE3 gate; p2-BE4 source; p23-BE4 gate | 3 | 24 | 1 | 22
Lateral OTS | 12R | 36 | Lateral OTS 73nm BE CD 83nm y-gap 63nm x-gap | 4 10/2um txr to CPAD | 10 | No | p3-TE; p22-ptap; p5-BE1 source; p20-BE1 gate; p4-BE2 source; p22-BE2 gate; p1-BE3 source; p24-BE3 gate; p2-BE4 source; p23-BE4 gate | 3 | 23 | 2 | 22
Lateral OTS | 13A | 37 | Lateral OTS 73nm BE CD 83nm y-gap 73nm x-gap | None | 5 | No | p11-BE4; p12-BE3; p13-BE1; p14-BE2; p15 TE |  |  |  |  | 13 | 14 | 12 | 11 | 13Ap11-BE4; p12-BE3; p13-BE1; p14-BE2; p15 TE | 1-3-A pins p11-BE4; p12-BE3; p13-BE1; p14-BE2; p15 TE | 2010-11-22 |  |  | 0 | #N/A |  |  | #N/A | #N/A
Lateral OTS | 13A | 37 | Lateral OTS 73nm BE CD 83nm y-gap 73nm x-gap | 2 10/2um txr to CPAD | 8 | No | p8-TE; p17-ptap; p10-BE1; p9-BE2 source; p16-BE2 gate; p6-BE3; p7-BE4 source; p18-BE4 gate | 8 | 16 | 9 | 17 |  |  |  |  | 13Ap8-TE; p17-ptap; p10-BE1; p9-BE2 source; p16-BE2 gate; p6-BE3; p7-BE4 source; p18-BE4 gate816917 | 1-3-A pins p8-TE; p17-ptap; p10-BE1; p9-BE2 source; p16-BE2 gate; p6-BE3; p7-BE4 source; p18-BE4 gate | 2010-11-22 |  |  | 0 | #N/A |  |  | #N/A | #N/A
Lateral OTS | 13A | 37 | Lateral OTS 73nm BE CD 83nm y-gap 73nm x-gap | 2 10/2um txr to CPAD | 8 | No | p8-TE; p17-ptap; p10-BE1; p9-BE2 source; p16-BE2 gate; p6-BE3; p7-BE4 source; p18-BE4 gate | 8 | 18 | 7 | 17
Lateral OTS | 13A | 37 | Lateral OTS 73nm BE CD 83nm y-gap 73nm x-gap | 4 10/2um txr to CPAD | 10 | No | p3-TE; p22-ptap; p5-BE1 source; p20-BE1 gate; p4-BE2 source; p22-BE2 gate; p1-BE3 source; p24-BE3 gate; p2-BE4 source; p23-BE4 gate | 3 | 20 | 5 | 22 |  |  |  |  | 13Ap3-TE; p22-ptap; p5-BE1 source; p20-BE1 gate; p4-BE2 source; p22-BE2 gate; p1-BE3 source; p24-BE3 gate; p2-BE4 source; p23-BE4 gate320522 | 1-3-A pins p3-TE; p22-ptap; p5-BE1 source; p20-BE1 gate; p4-BE2 source; p22-BE2 gate; p1-BE3 source; p24-BE3 gate; p2-BE4 source; p23-BE4 gate | 2010-11-22 |  |  | 0 | #N/A |  |  | #N/A | #N/A
Lateral OTS | 13A | 37 | Lateral OTS 73nm BE CD 83nm y-gap 73nm x-gap | 4 10/2um txr to CPAD | 10 | No | p3-TE; p22-ptap; p5-BE1 source; p20-BE1 gate; p4-BE2 source; p22-BE2 gate; p1-BE3 source; p24-BE3 gate; p2-BE4 source; p23-BE4 gate | 3 | 21 | 4 | 22
Lateral OTS | 13A | 37 | Lateral OTS 73nm BE CD 83nm y-gap 73nm x-gap | 4 10/2um txr to CPAD | 10 | No | p3-TE; p22-ptap; p5-BE1 source; p20-BE1 gate; p4-BE2 source; p22-BE2 gate; p1-BE3 source; p24-BE3 gate; p2-BE4 source; p23-BE4 gate | 3 | 24 | 1 | 22
Lateral OTS | 13A | 37 | Lateral OTS 73nm BE CD 83nm y-gap 73nm x-gap | 4 10/2um txr to CPAD | 10 | No | p3-TE; p22-ptap; p5-BE1 source; p20-BE1 gate; p4-BE2 source; p22-BE2 gate; p1-BE3 source; p24-BE3 gate; p2-BE4 source; p23-BE4 gate | 3 | 23 | 2 | 22
Lateral OTS | 13B | 38 | Lateral OTS 73nm BE CD 83nm y-gap 83nm x-gap | None | 5 | No | p11-BE4; p12-BE3; p13-BE1; p14-BE2; p15 TE |  |  |  |  | 13 | 14 | 12 | 11 | 13Bp11-BE4; p12-BE3; p13-BE1; p14-BE2; p15 TE | 1-3-B pins p11-BE4; p12-BE3; p13-BE1; p14-BE2; p15 TE | 2010-11-22 |  |  | 0 | #N/A |  |  | #N/A | #N/A
Lateral OTS | 13B | 38 | Lateral OTS 73nm BE CD 83nm y-gap 83nm x-gap | 2 10/2um txr to CPAD | 8 | No | p8-TE; p17-ptap; p10-BE1; p9-BE2 source; p16-BE2 gate; p6-BE3; p7-BE4 source; p18-BE4 gate | 8 | 16 | 9 | 17 |  |  |  |  | 13Bp8-TE; p17-ptap; p10-BE1; p9-BE2 source; p16-BE2 gate; p6-BE3; p7-BE4 source; p18-BE4 gate816917 | 1-3-B pins p8-TE; p17-ptap; p10-BE1; p9-BE2 source; p16-BE2 gate; p6-BE3; p7-BE4 source; p18-BE4 gate | 2010-11-22 |  |  | 0 | #N/A |  |  | #N/A | #N/A
Lateral OTS | 13B | 38 | Lateral OTS 73nm BE CD 83nm y-gap 83nm x-gap | 2 10/2um txr to CPAD | 8 | No | p8-TE; p17-ptap; p10-BE1; p9-BE2 source; p16-BE2 gate; p6-BE3; p7-BE4 source; p18-BE4 gate | 8 | 18 | 7 | 17
Lateral OTS | 13B | 38 | Lateral OTS 73nm BE CD 83nm y-gap 83nm x-gap | 4 10/2um txr to CPAD | 10 | No | p3-TE; p22-ptap; p5-BE1 source; p20-BE1 gate; p4-BE2 source; p22-BE2 gate; p1-BE3 source; p24-BE3 gate; p2-BE4 source; p23-BE4 gate | 3 | 20 | 5 | 22 |  |  |  |  | 13Bp3-TE; p22-ptap; p5-BE1 source; p20-BE1 gate; p4-BE2 source; p22-BE2 gate; p1-BE3 source; p24-BE3 gate; p2-BE4 source; p23-BE4 gate320522 | 1-3-B pins p3-TE; p22-ptap; p5-BE1 source; p20-BE1 gate; p4-BE2 source; p22-BE2 gate; p1-BE3 source; p24-BE3 gate; p2-BE4 source; p23-BE4 gate | 2010-11-22 |  |  | 0 | #N/A |  |  | #N/A | #N/A
Lateral OTS | 13B | 38 | Lateral OTS 73nm BE CD 83nm y-gap 83nm x-gap | 4 10/2um txr to CPAD | 10 | No | p3-TE; p22-ptap; p5-BE1 source; p20-BE1 gate; p4-BE2 source; p22-BE2 gate; p1-BE3 source; p24-BE3 gate; p2-BE4 source; p23-BE4 gate | 3 | 21 | 4 | 22
Lateral OTS | 13B | 38 | Lateral OTS 73nm BE CD 83nm y-gap 83nm x-gap | 4 10/2um txr to CPAD | 10 | No | p3-TE; p22-ptap; p5-BE1 source; p20-BE1 gate; p4-BE2 source; p22-BE2 gate; p1-BE3 source; p24-BE3 gate; p2-BE4 source; p23-BE4 gate | 3 | 24 | 1 | 22
Lateral OTS | 13B | 38 | Lateral OTS 73nm BE CD 83nm y-gap 83nm x-gap | 4 10/2um txr to CPAD | 10 | No | p3-TE; p22-ptap; p5-BE1 source; p20-BE1 gate; p4-BE2 source; p22-BE2 gate; p1-BE3 source; p24-BE3 gate; p2-BE4 source; p23-BE4 gate | 3 | 23 | 2 | 22
Lateral OTS | 13C | 39 | Lateral OTS 73nm BE CD 83nm y-gap 93nm x-gap | None | 5 | No | p11-BE4; p12-BE3; p13-BE1; p14-BE2; p15 TE |  |  |  |  | 13 | 14 | 12 | 11 | 13Cp11-BE4; p12-BE3; p13-BE1; p14-BE2; p15 TE | 1-3-C pins p11-BE4; p12-BE3; p13-BE1; p14-BE2; p15 TE | 2010-11-22 |  |  | 0 | #N/A |  |  | #N/A | #N/A
Lateral OTS | 13C | 39 | Lateral OTS 73nm BE CD 83nm y-gap 93nm x-gap | 2 10/2um txr to CPAD | 8 | No | p8-TE; p17-ptap; p10-BE1; p9-BE2 source; p16-BE2 gate; p6-BE3; p7-BE4 source; p18-BE4 gate | 8 | 16 | 9 | 17 |  |  |  |  | 13Cp8-TE; p17-ptap; p10-BE1; p9-BE2 source; p16-BE2 gate; p6-BE3; p7-BE4 source; p18-BE4 gate816917 | 1-3-C pins p8-TE; p17-ptap; p10-BE1; p9-BE2 source; p16-BE2 gate; p6-BE3; p7-BE4 source; p18-BE4 gate | 2010-11-22 |  |  | 0 | #N/A |  |  | #N/A | #N/A
Lateral OTS | 13C | 39 | Lateral OTS 73nm BE CD 83nm y-gap 93nm x-gap | 2 10/2um txr to CPAD | 8 | No | p8-TE; p17-ptap; p10-BE1; p9-BE2 source; p16-BE2 gate; p6-BE3; p7-BE4 source; p18-BE4 gate | 8 | 18 | 7 | 17
Lateral OTS | 13C | 39 | Lateral OTS 73nm BE CD 83nm y-gap 93nm x-gap | 4 10/2um txr to CPAD | 10 | No | p3-TE; p22-ptap; p5-BE1 source; p20-BE1 gate; p4-BE2 source; p22-BE2 gate; p1-BE3 source; p24-BE3 gate; p2-BE4 source; p23-BE4 gate | 3 | 20 | 5 | 22 |  |  |  |  | 13Cp3-TE; p22-ptap; p5-BE1 source; p20-BE1 gate; p4-BE2 source; p22-BE2 gate; p1-BE3 source; p24-BE3 gate; p2-BE4 source; p23-BE4 gate320522 | 1-3-C pins p3-TE; p22-ptap; p5-BE1 source; p20-BE1 gate; p4-BE2 source; p22-BE2 gate; p1-BE3 source; p24-BE3 gate; p2-BE4 source; p23-BE4 gate | 2010-11-22 |  |  | 0 | #N/A |  |  | #N/A | #N/A
Lateral OTS | 13C | 39 | Lateral OTS 73nm BE CD 83nm y-gap 93nm x-gap | 4 10/2um txr to CPAD | 10 | No | p3-TE; p22-ptap; p5-BE1 source; p20-BE1 gate; p4-BE2 source; p22-BE2 gate; p1-BE3 source; p24-BE3 gate; p2-BE4 source; p23-BE4 gate | 3 | 21 | 4 | 22
Lateral OTS | 13C | 39 | Lateral OTS 73nm BE CD 83nm y-gap 93nm x-gap | 4 10/2um txr to CPAD | 10 | No | p3-TE; p22-ptap; p5-BE1 source; p20-BE1 gate; p4-BE2 source; p22-BE2 gate; p1-BE3 source; p24-BE3 gate; p2-BE4 source; p23-BE4 gate | 3 | 24 | 1 | 22
Lateral OTS | 13C | 39 | Lateral OTS 73nm BE CD 83nm y-gap 93nm x-gap | 4 10/2um txr to CPAD | 10 | No | p3-TE; p22-ptap; p5-BE1 source; p20-BE1 gate; p4-BE2 source; p22-BE2 gate; p1-BE3 source; p24-BE3 gate; p2-BE4 source; p23-BE4 gate | 3 | 23 | 2 | 22
Lateral OTS | 13D | 40 | Lateral OTS 73nm BE CD 93nm y-gap 53nm x-gap | None | 5 | No | p11-BE4; p12-BE3; p13-BE1; p14-BE2; p15 TE |  |  |  |  | 13 | 14 | 12 | 11 | 13Dp11-BE4; p12-BE3; p13-BE1; p14-BE2; p15 TE | 1-3-D pins p11-BE4; p12-BE3; p13-BE1; p14-BE2; p15 TE | 2010-11-22 |  |  | 0 | #N/A |  |  | #N/A | #N/A
Lateral OTS | 13D | 40 | Lateral OTS 73nm BE CD 93nm y-gap 53nm x-gap | 2 10/2um txr to CPAD | 8 | No | p8-TE; p17-ptap; p10-BE1; p9-BE2 source; p16-BE2 gate; p6-BE3; p7-BE4 source; p18-BE4 gate | 8 | 16 | 9 | 17 |  |  |  |  | 13Dp8-TE; p17-ptap; p10-BE1; p9-BE2 source; p16-BE2 gate; p6-BE3; p7-BE4 source; p18-BE4 gate816917 | 1-3-D pins p8-TE; p17-ptap; p10-BE1; p9-BE2 source; p16-BE2 gate; p6-BE3; p7-BE4 source; p18-BE4 gate | 2010-11-22 |  |  | 0 | #N/A |  |  | #N/A | #N/A
Lateral OTS | 13D | 40 | Lateral OTS 73nm BE CD 93nm y-gap 53nm x-gap | 2 10/2um txr to CPAD | 8 | No | p8-TE; p17-ptap; p10-BE1; p9-BE2 source; p16-BE2 gate; p6-BE3; p7-BE4 source; p18-BE4 gate | 8 | 18 | 7 | 17
Lateral OTS | 13D | 40 | Lateral OTS 73nm BE CD 93nm y-gap 53nm x-gap | 4 10/2um txr to CPAD | 10 | No | p3-TE; p22-ptap; p5-BE1 source; p20-BE1 gate; p4-BE2 source; p22-BE2 gate; p1-BE3 source; p24-BE3 gate; p2-BE4 source; p23-BE4 gate | 3 | 20 | 5 | 22 |  |  |  |  | 13Dp3-TE; p22-ptap; p5-BE1 source; p20-BE1 gate; p4-BE2 source; p22-BE2 gate; p1-BE3 source; p24-BE3 gate; p2-BE4 source; p23-BE4 gate320522 | 1-3-D pins p3-TE; p22-ptap; p5-BE1 source; p20-BE1 gate; p4-BE2 source; p22-BE2 gate; p1-BE3 source; p24-BE3 gate; p2-BE4 source; p23-BE4 gate | 2010-11-22 |  |  | 0 | #N/A |  |  | #N/A | #N/A
Lateral OTS | 13D | 40 | Lateral OTS 73nm BE CD 93nm y-gap 53nm x-gap | 4 10/2um txr to CPAD | 10 | No | p3-TE; p22-ptap; p5-BE1 source; p20-BE1 gate; p4-BE2 source; p22-BE2 gate; p1-BE3 source; p24-BE3 gate; p2-BE4 source; p23-BE4 gate | 3 | 21 | 4 | 22
Lateral OTS | 13D | 40 | Lateral OTS 73nm BE CD 93nm y-gap 53nm x-gap | 4 10/2um txr to CPAD | 10 | No | p3-TE; p22-ptap; p5-BE1 source; p20-BE1 gate; p4-BE2 source; p22-BE2 gate; p1-BE3 source; p24-BE3 gate; p2-BE4 source; p23-BE4 gate | 3 | 24 | 1 | 22
Lateral OTS | 13D | 40 | Lateral OTS 73nm BE CD 93nm y-gap 53nm x-gap | 4 10/2um txr to CPAD | 10 | No | p3-TE; p22-ptap; p5-BE1 source; p20-BE1 gate; p4-BE2 source; p22-BE2 gate; p1-BE3 source; p24-BE3 gate; p2-BE4 source; p23-BE4 gate | 3 | 23 | 2 | 22
Lateral OTS | 14G | 61 | Lateral OTS 73nm BE CD 93nm y-gap 63nm x-gap | None | 5 | No | p11-BE4; p12-BE3; p13-BE1; p14-BE2; p15 TE |  |  |  |  | 13 | 14 | 12 | 11 | 14Gp11-BE4; p12-BE3; p13-BE1; p14-BE2; p15 TE | 1-4-G pins p11-BE4; p12-BE3; p13-BE1; p14-BE2; p15 TE | 2010-11-22 |  |  | 0 | #N/A |  |  | #N/A | #N/A
Lateral OTS | 14G | 61 | Lateral OTS 73nm BE CD 93nm y-gap 63nm x-gap | 2 10/2um txr to CPAD | 8 | No | p8-TE; p17-ptap; p10-BE1; p9-BE2 source; p16-BE2 gate; p6-BE3; p7-BE4 source; p18-BE4 gate | 8 | 16 | 9 | 17 |  |  |  |  | 14Gp8-TE; p17-ptap; p10-BE1; p9-BE2 source; p16-BE2 gate; p6-BE3; p7-BE4 source; p18-BE4 gate816917 | 1-4-G pins p8-TE; p17-ptap; p10-BE1; p9-BE2 source; p16-BE2 gate; p6-BE3; p7-BE4 source; p18-BE4 gate | 2010-11-22 |  |  | 0 | #N/A |  |  | #N/A | #N/A
Lateral OTS | 14G | 61 | Lateral OTS 73nm BE CD 93nm y-gap 63nm x-gap | 2 10/2um txr to CPAD | 8 | No | p8-TE; p17-ptap; p10-BE1; p9-BE2 source; p16-BE2 gate; p6-BE3; p7-BE4 source; p18-BE4 gate | 8 | 18 | 7 | 17
Lateral OTS | 14G | 61 | Lateral OTS 73nm BE CD 93nm y-gap 63nm x-gap | 4 10/2um txr to CPAD | 10 | No | p3-TE; p22-ptap; p5-BE1 source; p20-BE1 gate; p4-BE2 source; p22-BE2 gate; p1-BE3 source; p24-BE3 gate; p2-BE4 source; p23-BE4 gate | 3 | 20 | 5 | 22 |  |  |  |  | 14Gp3-TE; p22-ptap; p5-BE1 source; p20-BE1 gate; p4-BE2 source; p22-BE2 gate; p1-BE3 source; p24-BE3 gate; p2-BE4 source; p23-BE4 gate320522 | 1-4-G pins p3-TE; p22-ptap; p5-BE1 source; p20-BE1 gate; p4-BE2 source; p22-BE2 gate; p1-BE3 source; p24-BE3 gate; p2-BE4 source; p23-BE4 gate | 2010-11-22 |  |  | 0 | #N/A |  |  | #N/A | #N/A
Lateral OTS | 14G | 61 | Lateral OTS 73nm BE CD 93nm y-gap 63nm x-gap | 4 10/2um txr to CPAD | 10 | No | p3-TE; p22-ptap; p5-BE1 source; p20-BE1 gate; p4-BE2 source; p22-BE2 gate; p1-BE3 source; p24-BE3 gate; p2-BE4 source; p23-BE4 gate | 3 | 21 | 4 | 22
Lateral OTS | 14G | 61 | Lateral OTS 73nm BE CD 93nm y-gap 63nm x-gap | 4 10/2um txr to CPAD | 10 | No | p3-TE; p22-ptap; p5-BE1 source; p20-BE1 gate; p4-BE2 source; p22-BE2 gate; p1-BE3 source; p24-BE3 gate; p2-BE4 source; p23-BE4 gate | 3 | 24 | 1 | 22
Lateral OTS | 14G | 61 | Lateral OTS 73nm BE CD 93nm y-gap 63nm x-gap | 4 10/2um txr to CPAD | 10 | No | p3-TE; p22-ptap; p5-BE1 source; p20-BE1 gate; p4-BE2 source; p22-BE2 gate; p1-BE3 source; p24-BE3 gate; p2-BE4 source; p23-BE4 gate | 3 | 23 | 2 | 22
Lateral OTS | 14H | 62 | Lateral OTS 73nm BE CD 93nm y-gap 73nm x-gap | None | 5 | No | p11-BE4; p12-BE3; p13-BE1; p14-BE2; p15 TE |  |  |  |  | 13 | 14 | 12 | 11 | 14Hp11-BE4; p12-BE3; p13-BE1; p14-BE2; p15 TE | 1-4-H pins p11-BE4; p12-BE3; p13-BE1; p14-BE2; p15 TE | 2010-11-22 |  |  | 0 | #N/A |  |  | #N/A | #N/A
Lateral OTS | 14H | 62 | Lateral OTS 73nm BE CD 93nm y-gap 73nm x-gap | 2 10/2um txr to CPAD | 8 | No | p8-TE; p17-ptap; p10-BE1; p9-BE2 source; p16-BE2 gate; p6-BE3; p7-BE4 source; p18-BE4 gate | 8 | 16 | 9 | 17 |  |  |  |  | 14Hp8-TE; p17-ptap; p10-BE1; p9-BE2 source; p16-BE2 gate; p6-BE3; p7-BE4 source; p18-BE4 gate816917 | 1-4-H pins p8-TE; p17-ptap; p10-BE1; p9-BE2 source; p16-BE2 gate; p6-BE3; p7-BE4 source; p18-BE4 gate | 2010-11-22 |  |  | 0 | #N/A |  |  | #N/A | #N/A
Lateral OTS | 14H | 62 | Lateral OTS 73nm BE CD 93nm y-gap 73nm x-gap | 2 10/2um txr to CPAD | 8 | No | p8-TE; p17-ptap; p10-BE1; p9-BE2 source; p16-BE2 gate; p6-BE3; p7-BE4 source; p18-BE4 gate | 8 | 18 | 7 | 17
Lateral OTS | 14H | 62 | Lateral OTS 73nm BE CD 93nm y-gap 73nm x-gap | 4 10/2um txr to CPAD | 10 | No | p3-TE; p22-ptap; p5-BE1 source; p20-BE1 gate; p4-BE2 source; p22-BE2 gate; p1-BE3 source; p24-BE3 gate; p2-BE4 source; p23-BE4 gate | 3 | 20 | 5 | 22 |  |  |  |  | 14Hp3-TE; p22-ptap; p5-BE1 source; p20-BE1 gate; p4-BE2 source; p22-BE2 gate; p1-BE3 source; p24-BE3 gate; p2-BE4 source; p23-BE4 gate320522 | 1-4-H pins p3-TE; p22-ptap; p5-BE1 source; p20-BE1 gate; p4-BE2 source; p22-BE2 gate; p1-BE3 source; p24-BE3 gate; p2-BE4 source; p23-BE4 gate | 2010-11-22 |  |  | 0 | #N/A |  |  | #N/A | #N/A
Lateral OTS | 14H | 62 | Lateral OTS 73nm BE CD 93nm y-gap 73nm x-gap | 4 10/2um txr to CPAD | 10 | No | p3-TE; p22-ptap; p5-BE1 source; p20-BE1 gate; p4-BE2 source; p22-BE2 gate; p1-BE3 source; p24-BE3 gate; p2-BE4 source; p23-BE4 gate | 3 | 21 | 4 | 22
Lateral OTS | 14H | 62 | Lateral OTS 73nm BE CD 93nm y-gap 73nm x-gap | 4 10/2um txr to CPAD | 10 | No | p3-TE; p22-ptap; p5-BE1 source; p20-BE1 gate; p4-BE2 source; p22-BE2 gate; p1-BE3 source; p24-BE3 gate; p2-BE4 source; p23-BE4 gate | 3 | 24 | 1 | 22
Lateral OTS | 14H | 62 | Lateral OTS 73nm BE CD 93nm y-gap 73nm x-gap | 4 10/2um txr to CPAD | 10 | No | p3-TE; p22-ptap; p5-BE1 source; p20-BE1 gate; p4-BE2 source; p22-BE2 gate; p1-BE3 source; p24-BE3 gate; p2-BE4 source; p23-BE4 gate | 3 | 23 | 2 | 22
Lateral OTS | 14I | 63 | Lateral OTS 73nm BE CD 93nm y-gap 83nm x-gap | None | 5 | No | p11-BE4; p12-BE3; p13-BE1; p14-BE2; p15 TE |  |  |  |  | 13 | 14 | 12 | 11 | 14Ip11-BE4; p12-BE3; p13-BE1; p14-BE2; p15 TE | 1-4-I pins p11-BE4; p12-BE3; p13-BE1; p14-BE2; p15 TE | 2010-11-22 |  |  | 0 | #N/A |  |  | #N/A | #N/A
Lateral OTS | 14I | 63 | Lateral OTS 73nm BE CD 93nm y-gap 83nm x-gap | 2 10/2um txr to CPAD | 8 | No | p8-TE; p17-ptap; p10-BE1; p9-BE2 source; p16-BE2 gate; p6-BE3; p7-BE4 source; p18-BE4 gate | 8 | 16 | 9 | 17 |  |  |  |  | 14Ip8-TE; p17-ptap; p10-BE1; p9-BE2 source; p16-BE2 gate; p6-BE3; p7-BE4 source; p18-BE4 gate816917 | 1-4-I pins p8-TE; p17-ptap; p10-BE1; p9-BE2 source; p16-BE2 gate; p6-BE3; p7-BE4 source; p18-BE4 gate | 2010-11-22 |  |  | 0 | #N/A |  |  | #N/A | #N/A
Lateral OTS | 14I | 63 | Lateral OTS 73nm BE CD 93nm y-gap 83nm x-gap | 2 10/2um txr to CPAD | 8 | No | p8-TE; p17-ptap; p10-BE1; p9-BE2 source; p16-BE2 gate; p6-BE3; p7-BE4 source; p18-BE4 gate | 8 | 18 | 7 | 17
Lateral OTS | 14I | 63 | Lateral OTS 73nm BE CD 93nm y-gap 83nm x-gap | 4 10/2um txr to CPAD | 10 | No | p3-TE; p22-ptap; p5-BE1 source; p20-BE1 gate; p4-BE2 source; p22-BE2 gate; p1-BE3 source; p24-BE3 gate; p2-BE4 source; p23-BE4 gate | 3 | 20 | 5 | 22 |  |  |  |  | 14Ip3-TE; p22-ptap; p5-BE1 source; p20-BE1 gate; p4-BE2 source; p22-BE2 gate; p1-BE3 source; p24-BE3 gate; p2-BE4 source; p23-BE4 gate320522 | 1-4-I pins p3-TE; p22-ptap; p5-BE1 source; p20-BE1 gate; p4-BE2 source; p22-BE2 gate; p1-BE3 source; p24-BE3 gate; p2-BE4 source; p23-BE4 gate | 2010-11-22 |  |  | 0 | #N/A |  |  | #N/A | #N/A
Lateral OTS | 14I | 63 | Lateral OTS 73nm BE CD 93nm y-gap 83nm x-gap | 4 10/2um txr to CPAD | 10 | No | p3-TE; p22-ptap; p5-BE1 source; p20-BE1 gate; p4-BE2 source; p22-BE2 gate; p1-BE3 source; p24-BE3 gate; p2-BE4 source; p23-BE4 gate | 3 | 21 | 4 | 22
Lateral OTS | 14I | 63 | Lateral OTS 73nm BE CD 93nm y-gap 83nm x-gap | 4 10/2um txr to CPAD | 10 | No | p3-TE; p22-ptap; p5-BE1 source; p20-BE1 gate; p4-BE2 source; p22-BE2 gate; p1-BE3 source; p24-BE3 gate; p2-BE4 source; p23-BE4 gate | 3 | 24 | 1 | 22
Lateral OTS | 14I | 63 | Lateral OTS 73nm BE CD 93nm y-gap 83nm x-gap | 4 10/2um txr to CPAD | 10 | No | p3-TE; p22-ptap; p5-BE1 source; p20-BE1 gate; p4-BE2 source; p22-BE2 gate; p1-BE3 source; p24-BE3 gate; p2-BE4 source; p23-BE4 gate | 3 | 23 | 2 | 22
Lateral OTS | 14J | 64 | Lateral OTS 73nm BE CD 93nm y-gap 93nm x-gap | None | 5 | No | p11-BE4; p12-BE3; p13-BE1; p14-BE2; p15 TE |  |  |  |  | 13 | 14 | 12 | 11 | 14Jp11-BE4; p12-BE3; p13-BE1; p14-BE2; p15 TE | 1-4-J pins p11-BE4; p12-BE3; p13-BE1; p14-BE2; p15 TE | 2010-11-22 |  |  | 0 | #N/A |  |  | #N/A | #N/A
Lateral OTS | 14J | 64 | Lateral OTS 73nm BE CD 93nm y-gap 93nm x-gap | 2 10/2um txr to CPAD | 8 | No | p8-TE; p17-ptap; p10-BE1; p9-BE2 source; p16-BE2 gate; p6-BE3; p7-BE4 source; p18-BE4 gate | 8 | 16 | 9 | 17 |  |  |  |  | 14Jp8-TE; p17-ptap; p10-BE1; p9-BE2 source; p16-BE2 gate; p6-BE3; p7-BE4 source; p18-BE4 gate816917 | 1-4-J pins p8-TE; p17-ptap; p10-BE1; p9-BE2 source; p16-BE2 gate; p6-BE3; p7-BE4 source; p18-BE4 gate | 2010-11-22 |  |  | 0 | #N/A |  |  | #N/A | #N/A
Lateral OTS | 14J | 64 | Lateral OTS 73nm BE CD 93nm y-gap 93nm x-gap | 2 10/2um txr to CPAD | 8 | No | p8-TE; p17-ptap; p10-BE1; p9-BE2 source; p16-BE2 gate; p6-BE3; p7-BE4 source; p18-BE4 gate | 8 | 18 | 7 | 17
Lateral OTS | 14J | 64 | Lateral OTS 73nm BE CD 93nm y-gap 93nm x-gap | 4 10/2um txr to CPAD | 10 | No | p3-TE; p22-ptap; p5-BE1 source; p20-BE1 gate; p4-BE2 source; p22-BE2 gate; p1-BE3 source; p24-BE3 gate; p2-BE4 source; p23-BE4 gate | 3 | 20 | 5 | 22 |  |  |  |  | 14Jp3-TE; p22-ptap; p5-BE1 source; p20-BE1 gate; p4-BE2 source; p22-BE2 gate; p1-BE3 source; p24-BE3 gate; p2-BE4 source; p23-BE4 gate320522 | 1-4-J pins p3-TE; p22-ptap; p5-BE1 source; p20-BE1 gate; p4-BE2 source; p22-BE2 gate; p1-BE3 source; p24-BE3 gate; p2-BE4 source; p23-BE4 gate | 2010-11-22 |  |  | 0 | #N/A |  |  | #N/A | #N/A
Lateral OTS | 14J | 64 | Lateral OTS 73nm BE CD 93nm y-gap 93nm x-gap | 4 10/2um txr to CPAD | 10 | No | p3-TE; p22-ptap; p5-BE1 source; p20-BE1 gate; p4-BE2 source; p22-BE2 gate; p1-BE3 source; p24-BE3 gate; p2-BE4 source; p23-BE4 gate | 3 | 21 | 4 | 22
Lateral OTS | 14J | 64 | Lateral OTS 73nm BE CD 93nm y-gap 93nm x-gap | 4 10/2um txr to CPAD | 10 | No | p3-TE; p22-ptap; p5-BE1 source; p20-BE1 gate; p4-BE2 source; p22-BE2 gate; p1-BE3 source; p24-BE3 gate; p2-BE4 source; p23-BE4 gate | 3 | 24 | 1 | 22
Lateral OTS | 14J | 64 | Lateral OTS 73nm BE CD 93nm y-gap 93nm x-gap | 4 10/2um txr to CPAD | 10 | No | p3-TE; p22-ptap; p5-BE1 source; p20-BE1 gate; p4-BE2 source; p22-BE2 gate; p1-BE3 source; p24-BE3 gate; p2-BE4 source; p23-BE4 gate | 3 | 23 | 2 | 22
Lateral OTS | 14K | 65 | Lateral OTS 93nm BE CD 73nm y-gap 53nm x-gap | None | 5 | No | p11-BE4; p12-BE3; p13-BE1; p14-BE2; p15 TE |  |  |  |  | 13 | 14 | 12 | 11 | 14Kp11-BE4; p12-BE3; p13-BE1; p14-BE2; p15 TE | 1-4-K pins p11-BE4; p12-BE3; p13-BE1; p14-BE2; p15 TE | 2010-11-22 |  |  | 0 | #N/A |  |  | #N/A | #N/A
Lateral OTS | 14K | 65 | Lateral OTS 93nm BE CD 73nm y-gap 53nm x-gap | 2 10/2um txr to CPAD | 8 | No | p8-TE; p17-ptap; p10-BE1; p9-BE2 source; p16-BE2 gate; p6-BE3; p7-BE4 source; p18-BE4 gate | 8 | 16 | 9 | 17 |  |  |  |  | 14Kp8-TE; p17-ptap; p10-BE1; p9-BE2 source; p16-BE2 gate; p6-BE3; p7-BE4 source; p18-BE4 gate816917 | 1-4-K pins p8-TE; p17-ptap; p10-BE1; p9-BE2 source; p16-BE2 gate; p6-BE3; p7-BE4 source; p18-BE4 gate | 2010-11-22 |  |  | 0 | #N/A |  |  | #N/A | #N/A
Lateral OTS | 14K | 65 | Lateral OTS 93nm BE CD 73nm y-gap 53nm x-gap | 2 10/2um txr to CPAD | 8 | No | p8-TE; p17-ptap; p10-BE1; p9-BE2 source; p16-BE2 gate; p6-BE3; p7-BE4 source; p18-BE4 gate | 8 | 18 | 7 | 17
Lateral OTS | 14K | 65 | Lateral OTS 93nm BE CD 73nm y-gap 53nm x-gap | 4 10/2um txr to CPAD | 10 | No | p3-TE; p22-ptap; p5-BE1 source; p20-BE1 gate; p4-BE2 source; p22-BE2 gate; p1-BE3 source; p24-BE3 gate; p2-BE4 source; p23-BE4 gate | 3 | 20 | 5 | 22 |  |  |  |  | 14Kp3-TE; p22-ptap; p5-BE1 source; p20-BE1 gate; p4-BE2 source; p22-BE2 gate; p1-BE3 source; p24-BE3 gate; p2-BE4 source; p23-BE4 gate320522 | 1-4-K pins p3-TE; p22-ptap; p5-BE1 source; p20-BE1 gate; p4-BE2 source; p22-BE2 gate; p1-BE3 source; p24-BE3 gate; p2-BE4 source; p23-BE4 gate | 2010-11-22 |  |  | 0 | #N/A |  |  | #N/A | #N/A
Lateral OTS | 14K | 65 | Lateral OTS 93nm BE CD 73nm y-gap 53nm x-gap | 4 10/2um txr to CPAD | 10 | No | p3-TE; p22-ptap; p5-BE1 source; p20-BE1 gate; p4-BE2 source; p22-BE2 gate; p1-BE3 source; p24-BE3 gate; p2-BE4 source; p23-BE4 gate | 3 | 21 | 4 | 22
Lateral OTS | 14K | 65 | Lateral OTS 93nm BE CD 73nm y-gap 53nm x-gap | 4 10/2um txr to CPAD | 10 | No | p3-TE; p22-ptap; p5-BE1 source; p20-BE1 gate; p4-BE2 source; p22-BE2 gate; p1-BE3 source; p24-BE3 gate; p2-BE4 source; p23-BE4 gate | 3 | 24 | 1 | 22
Lateral OTS | 14K | 65 | Lateral OTS 93nm BE CD 73nm y-gap 53nm x-gap | 4 10/2um txr to CPAD | 10 | No | p3-TE; p22-ptap; p5-BE1 source; p20-BE1 gate; p4-BE2 source; p22-BE2 gate; p1-BE3 source; p24-BE3 gate; p2-BE4 source; p23-BE4 gate | 3 | 23 | 2 | 22
Lateral OTS | 14L | 66 | Lateral OTS 93nm BE CD 73nm y-gap 63nm x-gap | None | 5 | No | p11-BE4; p12-BE3; p13-BE1; p14-BE2; p15 TE |  |  |  |  | 13 | 14 | 12 | 11 | 14Lp11-BE4; p12-BE3; p13-BE1; p14-BE2; p15 TE | 1-4-L pins p11-BE4; p12-BE3; p13-BE1; p14-BE2; p15 TE | 2010-11-22 |  |  | 0 | #N/A |  |  | #N/A | #N/A
Lateral OTS | 14L | 66 | Lateral OTS 93nm BE CD 73nm y-gap 63nm x-gap | 2 10/2um txr to CPAD | 8 | No | p8-TE; p17-ptap; p10-BE1; p9-BE2 source; p16-BE2 gate; p6-BE3; p7-BE4 source; p18-BE4 gate | 8 | 16 | 9 | 17 |  |  |  |  | 14Lp8-TE; p17-ptap; p10-BE1; p9-BE2 source; p16-BE2 gate; p6-BE3; p7-BE4 source; p18-BE4 gate816917 | 1-4-L pins p8-TE; p17-ptap; p10-BE1; p9-BE2 source; p16-BE2 gate; p6-BE3; p7-BE4 source; p18-BE4 gate | 2010-11-22 |  |  | 0 | #N/A |  |  | #N/A | #N/A
Lateral OTS | 14L | 66 | Lateral OTS 93nm BE CD 73nm y-gap 63nm x-gap | 2 10/2um txr to CPAD | 8 | No | p8-TE; p17-ptap; p10-BE1; p9-BE2 source; p16-BE2 gate; p6-BE3; p7-BE4 source; p18-BE4 gate | 8 | 18 | 7 | 17
Lateral OTS | 14L | 66 | Lateral OTS 93nm BE CD 73nm y-gap 63nm x-gap | 4 10/2um txr to CPAD | 10 | No | p3-TE; p22-ptap; p5-BE1 source; p20-BE1 gate; p4-BE2 source; p22-BE2 gate; p1-BE3 source; p24-BE3 gate; p2-BE4 source; p23-BE4 gate | 3 | 20 | 5 | 22 |  |  |  |  | 14Lp3-TE; p22-ptap; p5-BE1 source; p20-BE1 gate; p4-BE2 source; p22-BE2 gate; p1-BE3 source; p24-BE3 gate; p2-BE4 source; p23-BE4 gate320522 | 1-4-L pins p3-TE; p22-ptap; p5-BE1 source; p20-BE1 gate; p4-BE2 source; p22-BE2 gate; p1-BE3 source; p24-BE3 gate; p2-BE4 source; p23-BE4 gate | 2010-11-22 |  |  | 0 | #N/A |  |  | #N/A | #N/A
Lateral OTS | 14L | 66 | Lateral OTS 93nm BE CD 73nm y-gap 63nm x-gap | 4 10/2um txr to CPAD | 10 | No | p3-TE; p22-ptap; p5-BE1 source; p20-BE1 gate; p4-BE2 source; p22-BE2 gate; p1-BE3 source; p24-BE3 gate; p2-BE4 source; p23-BE4 gate | 3 | 21 | 4 | 22
Lateral OTS | 14L | 66 | Lateral OTS 93nm BE CD 73nm y-gap 63nm x-gap | 4 10/2um txr to CPAD | 10 | No | p3-TE; p22-ptap; p5-BE1 source; p20-BE1 gate; p4-BE2 source; p22-BE2 gate; p1-BE3 source; p24-BE3 gate; p2-BE4 source; p23-BE4 gate | 3 | 24 | 1 | 22
Lateral OTS | 14L | 66 | Lateral OTS 93nm BE CD 73nm y-gap 63nm x-gap | 4 10/2um txr to CPAD | 10 | No | p3-TE; p22-ptap; p5-BE1 source; p20-BE1 gate; p4-BE2 source; p22-BE2 gate; p1-BE3 source; p24-BE3 gate; p2-BE4 source; p23-BE4 gate | 3 | 23 | 2 | 22
Lateral OTS | 14M | 67 | Lateral OTS 93nm BE CD 73nm y-gap 73nm x-gap | None | 5 | No | p11-BE4; p12-BE3; p13-BE1; p14-BE2; p15 TE |  |  |  |  | 13 | 14 | 12 | 11 | 14Mp11-BE4; p12-BE3; p13-BE1; p14-BE2; p15 TE | 1-4-M pins p11-BE4; p12-BE3; p13-BE1; p14-BE2; p15 TE | 2010-11-22 |  |  | 0 | #N/A |  |  | #N/A | #N/A
Lateral OTS | 14M | 67 | Lateral OTS 93nm BE CD 73nm y-gap 73nm x-gap | 2 10/2um txr to CPAD | 8 | No | p8-TE; p17-ptap; p10-BE1; p9-BE2 source; p16-BE2 gate; p6-BE3; p7-BE4 source; p18-BE4 gate | 8 | 16 | 9 | 17 |  |  |  |  | 14Mp8-TE; p17-ptap; p10-BE1; p9-BE2 source; p16-BE2 gate; p6-BE3; p7-BE4 source; p18-BE4 gate816917 | 1-4-M pins p8-TE; p17-ptap; p10-BE1; p9-BE2 source; p16-BE2 gate; p6-BE3; p7-BE4 source; p18-BE4 gate | 2010-11-22 |  |  | 0 | #N/A |  |  | #N/A | #N/A
Lateral OTS | 14M | 67 | Lateral OTS 93nm BE CD 73nm y-gap 73nm x-gap | 2 10/2um txr to CPAD | 8 | No | p8-TE; p17-ptap; p10-BE1; p9-BE2 source; p16-BE2 gate; p6-BE3; p7-BE4 source; p18-BE4 gate | 8 | 18 | 7 | 17
Lateral OTS | 14M | 67 | Lateral OTS 93nm BE CD 73nm y-gap 73nm x-gap | 4 10/2um txr to CPAD | 10 | No | p3-TE; p22-ptap; p5-BE1 source; p20-BE1 gate; p4-BE2 source; p22-BE2 gate; p1-BE3 source; p24-BE3 gate; p2-BE4 source; p23-BE4 gate | 3 | 20 | 5 | 22 |  |  |  |  | 14Mp3-TE; p22-ptap; p5-BE1 source; p20-BE1 gate; p4-BE2 source; p22-BE2 gate; p1-BE3 source; p24-BE3 gate; p2-BE4 source; p23-BE4 gate320522 | 1-4-M pins p3-TE; p22-ptap; p5-BE1 source; p20-BE1 gate; p4-BE2 source; p22-BE2 gate; p1-BE3 source; p24-BE3 gate; p2-BE4 source; p23-BE4 gate | 2010-11-22 |  |  | 0 | #N/A |  |  | #N/A | #N/A
Lateral OTS | 14M | 67 | Lateral OTS 93nm BE CD 73nm y-gap 73nm x-gap | 4 10/2um txr to CPAD | 10 | No | p3-TE; p22-ptap; p5-BE1 source; p20-BE1 gate; p4-BE2 source; p22-BE2 gate; p1-BE3 source; p24-BE3 gate; p2-BE4 source; p23-BE4 gate | 3 | 21 | 4 | 22
Lateral OTS | 14M | 67 | Lateral OTS 93nm BE CD 73nm y-gap 73nm x-gap | 4 10/2um txr to CPAD | 10 | No | p3-TE; p22-ptap; p5-BE1 source; p20-BE1 gate; p4-BE2 source; p22-BE2 gate; p1-BE3 source; p24-BE3 gate; p2-BE4 source; p23-BE4 gate | 3 | 24 | 1 | 22
Lateral OTS | 14M | 67 | Lateral OTS 93nm BE CD 73nm y-gap 73nm x-gap | 4 10/2um txr to CPAD | 10 | No | p3-TE; p22-ptap; p5-BE1 source; p20-BE1 gate; p4-BE2 source; p22-BE2 gate; p1-BE3 source; p24-BE3 gate; p2-BE4 source; p23-BE4 gate | 3 | 23 | 2 | 22
Lateral OTS | 14N | 68 | Lateral OTS 93nm BE CD 73nm y-gap 83nm x-gap | None | 5 | No | p11-BE4; p12-BE3; p13-BE1; p14-BE2; p15 TE |  |  |  |  | 13 | 14 | 12 | 11 | 14Np11-BE4; p12-BE3; p13-BE1; p14-BE2; p15 TE | 1-4-N pins p11-BE4; p12-BE3; p13-BE1; p14-BE2; p15 TE | 2010-11-22 |  |  | 0 | #N/A |  |  | #N/A | #N/A
Lateral OTS | 14N | 68 | Lateral OTS 93nm BE CD 73nm y-gap 83nm x-gap | 2 10/2um txr to CPAD | 8 | No | p8-TE; p17-ptap; p10-BE1; p9-BE2 source; p16-BE2 gate; p6-BE3; p7-BE4 source; p18-BE4 gate | 8 | 16 | 9 | 17 |  |  |  |  | 14Np8-TE; p17-ptap; p10-BE1; p9-BE2 source; p16-BE2 gate; p6-BE3; p7-BE4 source; p18-BE4 gate816917 | 1-4-N pins p8-TE; p17-ptap; p10-BE1; p9-BE2 source; p16-BE2 gate; p6-BE3; p7-BE4 source; p18-BE4 gate | 2010-11-22 |  |  | 0 | #N/A |  |  | #N/A | #N/A
Lateral OTS | 14N | 68 | Lateral OTS 93nm BE CD 73nm y-gap 83nm x-gap | 2 10/2um txr to CPAD | 8 | No | p8-TE; p17-ptap; p10-BE1; p9-BE2 source; p16-BE2 gate; p6-BE3; p7-BE4 source; p18-BE4 gate | 8 | 18 | 7 | 17
Lateral OTS | 14N | 68 | Lateral OTS 93nm BE CD 73nm y-gap 83nm x-gap | 4 10/2um txr to CPAD | 10 | No | p3-TE; p22-ptap; p5-BE1 source; p20-BE1 gate; p4-BE2 source; p22-BE2 gate; p1-BE3 source; p24-BE3 gate; p2-BE4 source; p23-BE4 gate | 3 | 20 | 5 | 22 |  |  |  |  | 14Np3-TE; p22-ptap; p5-BE1 source; p20-BE1 gate; p4-BE2 source; p22-BE2 gate; p1-BE3 source; p24-BE3 gate; p2-BE4 source; p23-BE4 gate320522 | 1-4-N pins p3-TE; p22-ptap; p5-BE1 source; p20-BE1 gate; p4-BE2 source; p22-BE2 gate; p1-BE3 source; p24-BE3 gate; p2-BE4 source; p23-BE4 gate | 2010-11-22 |  |  | 0 | #N/A |  |  | #N/A | #N/A
Lateral OTS | 14N | 68 | Lateral OTS 93nm BE CD 73nm y-gap 83nm x-gap | 4 10/2um txr to CPAD | 10 | No | p3-TE; p22-ptap; p5-BE1 source; p20-BE1 gate; p4-BE2 source; p22-BE2 gate; p1-BE3 source; p24-BE3 gate; p2-BE4 source; p23-BE4 gate | 3 | 21 | 4 | 22
Lateral OTS | 14N | 68 | Lateral OTS 93nm BE CD 73nm y-gap 83nm x-gap | 4 10/2um txr to CPAD | 10 | No | p3-TE; p22-ptap; p5-BE1 source; p20-BE1 gate; p4-BE2 source; p22-BE2 gate; p1-BE3 source; p24-BE3 gate; p2-BE4 source; p23-BE4 gate | 3 | 24 | 1 | 22
Lateral OTS | 14N | 68 | Lateral OTS 93nm BE CD 73nm y-gap 83nm x-gap | 4 10/2um txr to CPAD | 10 | No | p3-TE; p22-ptap; p5-BE1 source; p20-BE1 gate; p4-BE2 source; p22-BE2 gate; p1-BE3 source; p24-BE3 gate; p2-BE4 source; p23-BE4 gate | 3 | 23 | 2 | 22
Lateral OTS | 14O | 69 | Lateral OTS 93nm BE CD 73nm y-gap 93nm x-gap | None | 5 | No | p11-BE4; p12-BE3; p13-BE1; p14-BE2; p15 TE |  |  |  |  | 13 | 14 | 12 | 11 | 14Op11-BE4; p12-BE3; p13-BE1; p14-BE2; p15 TE | 1-4-O pins p11-BE4; p12-BE3; p13-BE1; p14-BE2; p15 TE | 2010-11-22 |  |  | 0 | #N/A |  |  | #N/A | #N/A
Lateral OTS | 14O | 69 | Lateral OTS 93nm BE CD 73nm y-gap 93nm x-gap | 2 10/2um txr to CPAD | 8 | No | p8-TE; p17-ptap; p10-BE1; p9-BE2 source; p16-BE2 gate; p6-BE3; p7-BE4 source; p18-BE4 gate | 8 | 16 | 9 | 17 |  |  |  |  | 14Op8-TE; p17-ptap; p10-BE1; p9-BE2 source; p16-BE2 gate; p6-BE3; p7-BE4 source; p18-BE4 gate816917 | 1-4-O pins p8-TE; p17-ptap; p10-BE1; p9-BE2 source; p16-BE2 gate; p6-BE3; p7-BE4 source; p18-BE4 gate | 2010-11-22 |  |  | 0 | #N/A |  |  | #N/A | #N/A
Lateral OTS | 14O | 69 | Lateral OTS 93nm BE CD 73nm y-gap 93nm x-gap | 2 10/2um txr to CPAD | 8 | No | p8-TE; p17-ptap; p10-BE1; p9-BE2 source; p16-BE2 gate; p6-BE3; p7-BE4 source; p18-BE4 gate | 8 | 18 | 7 | 17
Lateral OTS | 14O | 69 | Lateral OTS 93nm BE CD 73nm y-gap 93nm x-gap | 4 10/2um txr to CPAD | 10 | No | p3-TE; p22-ptap; p5-BE1 source; p20-BE1 gate; p4-BE2 source; p22-BE2 gate; p1-BE3 source; p24-BE3 gate; p2-BE4 source; p23-BE4 gate | 3 | 20 | 5 | 22 |  |  |  |  | 14Op3-TE; p22-ptap; p5-BE1 source; p20-BE1 gate; p4-BE2 source; p22-BE2 gate; p1-BE3 source; p24-BE3 gate; p2-BE4 source; p23-BE4 gate320522 | 1-4-O pins p3-TE; p22-ptap; p5-BE1 source; p20-BE1 gate; p4-BE2 source; p22-BE2 gate; p1-BE3 source; p24-BE3 gate; p2-BE4 source; p23-BE4 gate | 2010-11-22 |  |  | 0 | #N/A |  |  | #N/A | #N/A
Lateral OTS | 14O | 69 | Lateral OTS 93nm BE CD 73nm y-gap 93nm x-gap | 4 10/2um txr to CPAD | 10 | No | p3-TE; p22-ptap; p5-BE1 source; p20-BE1 gate; p4-BE2 source; p22-BE2 gate; p1-BE3 source; p24-BE3 gate; p2-BE4 source; p23-BE4 gate | 3 | 21 | 4 | 22
Lateral OTS | 14O | 69 | Lateral OTS 93nm BE CD 73nm y-gap 93nm x-gap | 4 10/2um txr to CPAD | 10 | No | p3-TE; p22-ptap; p5-BE1 source; p20-BE1 gate; p4-BE2 source; p22-BE2 gate; p1-BE3 source; p24-BE3 gate; p2-BE4 source; p23-BE4 gate | 3 | 24 | 1 | 22
Lateral OTS | 14O | 69 | Lateral OTS 93nm BE CD 73nm y-gap 93nm x-gap | 4 10/2um txr to CPAD | 10 | No | p3-TE; p22-ptap; p5-BE1 source; p20-BE1 gate; p4-BE2 source; p22-BE2 gate; p1-BE3 source; p24-BE3 gate; p2-BE4 source; p23-BE4 gate | 3 | 23 | 2 | 22
Lateral OTS | 14P | 70 | Lateral OTS 93nm BE CD 78nm y-gap 53nm x-gap | None | 5 | No | p11-BE4; p12-BE3; p13-BE1; p14-BE2; p15 TE |  |  |  |  | 13 | 14 | 12 | 11 | 14Pp11-BE4; p12-BE3; p13-BE1; p14-BE2; p15 TE | 1-4-P pins p11-BE4; p12-BE3; p13-BE1; p14-BE2; p15 TE | 2010-11-22 |  |  | 0 | #N/A |  |  | #N/A | #N/A
Lateral OTS | 14P | 70 | Lateral OTS 93nm BE CD 78nm y-gap 53nm x-gap | 2 10/2um txr to CPAD | 8 | No | p8-TE; p17-ptap; p10-BE1; p9-BE2 source; p16-BE2 gate; p6-BE3; p7-BE4 source; p18-BE4 gate | 8 | 16 | 9 | 17 |  |  |  |  | 14Pp8-TE; p17-ptap; p10-BE1; p9-BE2 source; p16-BE2 gate; p6-BE3; p7-BE4 source; p18-BE4 gate816917 | 1-4-P pins p8-TE; p17-ptap; p10-BE1; p9-BE2 source; p16-BE2 gate; p6-BE3; p7-BE4 source; p18-BE4 gate | 2010-11-22 |  |  | 0 | #N/A |  |  | #N/A | #N/A
Lateral OTS | 14P | 70 | Lateral OTS 93nm BE CD 78nm y-gap 53nm x-gap | 2 10/2um txr to CPAD | 8 | No | p8-TE; p17-ptap; p10-BE1; p9-BE2 source; p16-BE2 gate; p6-BE3; p7-BE4 source; p18-BE4 gate | 8 | 18 | 7 | 17
Lateral OTS | 14P | 70 | Lateral OTS 93nm BE CD 78nm y-gap 53nm x-gap | 4 10/2um txr to CPAD | 10 | No | p3-TE; p22-ptap; p5-BE1 source; p20-BE1 gate; p4-BE2 source; p22-BE2 gate; p1-BE3 source; p24-BE3 gate; p2-BE4 source; p23-BE4 gate | 3 | 20 | 5 | 22 |  |  |  |  | 14Pp3-TE; p22-ptap; p5-BE1 source; p20-BE1 gate; p4-BE2 source; p22-BE2 gate; p1-BE3 source; p24-BE3 gate; p2-BE4 source; p23-BE4 gate320522 | 1-4-P pins p3-TE; p22-ptap; p5-BE1 source; p20-BE1 gate; p4-BE2 source; p22-BE2 gate; p1-BE3 source; p24-BE3 gate; p2-BE4 source; p23-BE4 gate | 2010-11-22 |  |  | 0 | #N/A |  |  | #N/A | #N/A
Lateral OTS | 14P | 70 | Lateral OTS 93nm BE CD 78nm y-gap 53nm x-gap | 4 10/2um txr to CPAD | 10 | No | p3-TE; p22-ptap; p5-BE1 source; p20-BE1 gate; p4-BE2 source; p22-BE2 gate; p1-BE3 source; p24-BE3 gate; p2-BE4 source; p23-BE4 gate | 3 | 21 | 4 | 22
Lateral OTS | 14P | 70 | Lateral OTS 93nm BE CD 78nm y-gap 53nm x-gap | 4 10/2um txr to CPAD | 10 | No | p3-TE; p22-ptap; p5-BE1 source; p20-BE1 gate; p4-BE2 source; p22-BE2 gate; p1-BE3 source; p24-BE3 gate; p2-BE4 source; p23-BE4 gate | 3 | 24 | 1 | 22
Lateral OTS | 14P | 70 | Lateral OTS 93nm BE CD 78nm y-gap 53nm x-gap | 4 10/2um txr to CPAD | 10 | No | p3-TE; p22-ptap; p5-BE1 source; p20-BE1 gate; p4-BE2 source; p22-BE2 gate; p1-BE3 source; p24-BE3 gate; p2-BE4 source; p23-BE4 gate | 3 | 23 | 2 | 22
Lateral OTS | 14Q | 71 | Lateral OTS 93nm BE CD 78nm y-gap 63nm x-gap | None | 5 | No | p11-BE4; p12-BE3; p13-BE1; p14-BE2; p15 TE |  |  |  |  | 13 | 14 | 12 | 11 | 14Qp11-BE4; p12-BE3; p13-BE1; p14-BE2; p15 TE | 1-4-Q pins p11-BE4; p12-BE3; p13-BE1; p14-BE2; p15 TE | 2010-11-22 |  |  | 0 | #N/A |  |  | #N/A | #N/A
Lateral OTS | 14Q | 71 | Lateral OTS 93nm BE CD 78nm y-gap 63nm x-gap | 2 10/2um txr to CPAD | 8 | No | p8-TE; p17-ptap; p10-BE1; p9-BE2 source; p16-BE2 gate; p6-BE3; p7-BE4 source; p18-BE4 gate | 8 | 16 | 9 | 17 |  |  |  |  | 14Qp8-TE; p17-ptap; p10-BE1; p9-BE2 source; p16-BE2 gate; p6-BE3; p7-BE4 source; p18-BE4 gate816917 | 1-4-Q pins p8-TE; p17-ptap; p10-BE1; p9-BE2 source; p16-BE2 gate; p6-BE3; p7-BE4 source; p18-BE4 gate | 2010-11-22 |  |  | 0 | #N/A |  |  | #N/A | #N/A
Lateral OTS | 14Q | 71 | Lateral OTS 93nm BE CD 78nm y-gap 63nm x-gap | 2 10/2um txr to CPAD | 8 | No | p8-TE; p17-ptap; p10-BE1; p9-BE2 source; p16-BE2 gate; p6-BE3; p7-BE4 source; p18-BE4 gate | 8 | 18 | 7 | 17
Lateral OTS | 14Q | 71 | Lateral OTS 93nm BE CD 78nm y-gap 63nm x-gap | 4 10/2um txr to CPAD | 10 | No | p3-TE; p22-ptap; p5-BE1 source; p20-BE1 gate; p4-BE2 source; p22-BE2 gate; p1-BE3 source; p24-BE3 gate; p2-BE4 source; p23-BE4 gate | 3 | 20 | 5 | 22 |  |  |  |  | 14Qp3-TE; p22-ptap; p5-BE1 source; p20-BE1 gate; p4-BE2 source; p22-BE2 gate; p1-BE3 source; p24-BE3 gate; p2-BE4 source; p23-BE4 gate320522 | 1-4-Q pins p3-TE; p22-ptap; p5-BE1 source; p20-BE1 gate; p4-BE2 source; p22-BE2 gate; p1-BE3 source; p24-BE3 gate; p2-BE4 source; p23-BE4 gate | 2010-11-22 |  |  | 0 | #N/A |  |  | #N/A | #N/A
Lateral OTS | 14Q | 71 | Lateral OTS 93nm BE CD 78nm y-gap 63nm x-gap | 4 10/2um txr to CPAD | 10 | No | p3-TE; p22-ptap; p5-BE1 source; p20-BE1 gate; p4-BE2 source; p22-BE2 gate; p1-BE3 source; p24-BE3 gate; p2-BE4 source; p23-BE4 gate | 3 | 21 | 4 | 22
Lateral OTS | 14Q | 71 | Lateral OTS 93nm BE CD 78nm y-gap 63nm x-gap | 4 10/2um txr to CPAD | 10 | No | p3-TE; p22-ptap; p5-BE1 source; p20-BE1 gate; p4-BE2 source; p22-BE2 gate; p1-BE3 source; p24-BE3 gate; p2-BE4 source; p23-BE4 gate | 3 | 24 | 1 | 22
Lateral OTS | 14Q | 71 | Lateral OTS 93nm BE CD 78nm y-gap 63nm x-gap | 4 10/2um txr to CPAD | 10 | No | p3-TE; p22-ptap; p5-BE1 source; p20-BE1 gate; p4-BE2 source; p22-BE2 gate; p1-BE3 source; p24-BE3 gate; p2-BE4 source; p23-BE4 gate | 3 | 23 | 2 | 22
Lateral OTS | 14R | 72 | Lateral OTS 93nm BE CD 78nm y-gap 73nm x-gap | None | 5 | No | p11-BE4; p12-BE3; p13-BE1; p14-BE2; p15 TE |  |  |  |  | 13 | 14 | 12 | 11 | 14Rp11-BE4; p12-BE3; p13-BE1; p14-BE2; p15 TE | 1-4-R pins p11-BE4; p12-BE3; p13-BE1; p14-BE2; p15 TE | 2010-11-22 |  |  | 0 | #N/A |  |  | #N/A | #N/A
Lateral OTS | 14R | 72 | Lateral OTS 93nm BE CD 78nm y-gap 73nm x-gap | 2 10/2um txr to CPAD | 8 | No | p8-TE; p17-ptap; p10-BE1; p9-BE2 source; p16-BE2 gate; p6-BE3; p7-BE4 source; p18-BE4 gate | 8 | 16 | 9 | 17 |  |  |  |  | 14Rp8-TE; p17-ptap; p10-BE1; p9-BE2 source; p16-BE2 gate; p6-BE3; p7-BE4 source; p18-BE4 gate816917 | 1-4-R pins p8-TE; p17-ptap; p10-BE1; p9-BE2 source; p16-BE2 gate; p6-BE3; p7-BE4 source; p18-BE4 gate | 2010-11-22 |  |  | 0 | #N/A |  |  | #N/A | #N/A
Lateral OTS | 14R | 72 | Lateral OTS 93nm BE CD 78nm y-gap 73nm x-gap | 2 10/2um txr to CPAD | 8 | No | p8-TE; p17-ptap; p10-BE1; p9-BE2 source; p16-BE2 gate; p6-BE3; p7-BE4 source; p18-BE4 gate | 8 | 18 | 7 | 17
Lateral OTS | 14R | 72 | Lateral OTS 93nm BE CD 78nm y-gap 73nm x-gap | 4 10/2um txr to CPAD | 10 | No | p3-TE; p22-ptap; p5-BE1 source; p20-BE1 gate; p4-BE2 source; p22-BE2 gate; p1-BE3 source; p24-BE3 gate; p2-BE4 source; p23-BE4 gate | 3 | 20 | 5 | 22 |  |  |  |  | 14Rp3-TE; p22-ptap; p5-BE1 source; p20-BE1 gate; p4-BE2 source; p22-BE2 gate; p1-BE3 source; p24-BE3 gate; p2-BE4 source; p23-BE4 gate320522 | 1-4-R pins p3-TE; p22-ptap; p5-BE1 source; p20-BE1 gate; p4-BE2 source; p22-BE2 gate; p1-BE3 source; p24-BE3 gate; p2-BE4 source; p23-BE4 gate | 2010-11-22 |  |  | 0 | #N/A |  |  | #N/A | #N/A
Lateral OTS | 14R | 72 | Lateral OTS 93nm BE CD 78nm y-gap 73nm x-gap | 4 10/2um txr to CPAD | 10 | No | p3-TE; p22-ptap; p5-BE1 source; p20-BE1 gate; p4-BE2 source; p22-BE2 gate; p1-BE3 source; p24-BE3 gate; p2-BE4 source; p23-BE4 gate | 3 | 21 | 4 | 22
Lateral OTS | 14R | 72 | Lateral OTS 93nm BE CD 78nm y-gap 73nm x-gap | 4 10/2um txr to CPAD | 10 | No | p3-TE; p22-ptap; p5-BE1 source; p20-BE1 gate; p4-BE2 source; p22-BE2 gate; p1-BE3 source; p24-BE3 gate; p2-BE4 source; p23-BE4 gate | 3 | 24 | 1 | 22
Lateral OTS | 14R | 72 | Lateral OTS 93nm BE CD 78nm y-gap 73nm x-gap | 4 10/2um txr to CPAD | 10 | No | p3-TE; p22-ptap; p5-BE1 source; p20-BE1 gate; p4-BE2 source; p22-BE2 gate; p1-BE3 source; p24-BE3 gate; p2-BE4 source; p23-BE4 gate | 3 | 23 | 2 | 22
Lateral OTS | 15A | 73 | Lateral OTS 93nm BE CD 78nm y-gap 83nm x-gap | None | 5 | No | p11-BE4; p12-BE3; p13-BE1; p14-BE2; p15 TE |  |  |  |  | 13 | 14 | 12 | 11 | 15Ap11-BE4; p12-BE3; p13-BE1; p14-BE2; p15 TE | 1-5-A pins p11-BE4; p12-BE3; p13-BE1; p14-BE2; p15 TE | 2010-11-22 |  |  | 0 | #N/A |  |  | #N/A | #N/A
Lateral OTS | 15A | 73 | Lateral OTS 93nm BE CD 78nm y-gap 83nm x-gap | 2 10/2um txr to CPAD | 8 | No | p8-TE; p17-ptap; p10-BE1; p9-BE2 source; p16-BE2 gate; p6-BE3; p7-BE4 source; p18-BE4 gate | 8 | 16 | 9 | 17 |  |  |  |  | 15Ap8-TE; p17-ptap; p10-BE1; p9-BE2 source; p16-BE2 gate; p6-BE3; p7-BE4 source; p18-BE4 gate816917 | 1-5-A pins p8-TE; p17-ptap; p10-BE1; p9-BE2 source; p16-BE2 gate; p6-BE3; p7-BE4 source; p18-BE4 gate | 2010-11-22 |  |  | 0 | #N/A |  |  | #N/A | #N/A
Lateral OTS | 15A | 73 | Lateral OTS 93nm BE CD 78nm y-gap 83nm x-gap | 2 10/2um txr to CPAD | 8 | No | p8-TE; p17-ptap; p10-BE1; p9-BE2 source; p16-BE2 gate; p6-BE3; p7-BE4 source; p18-BE4 gate | 8 | 18 | 7 | 17
Lateral OTS | 15A | 73 | Lateral OTS 93nm BE CD 78nm y-gap 83nm x-gap | 4 10/2um txr to CPAD | 10 | No | p3-TE; p22-ptap; p5-BE1 source; p20-BE1 gate; p4-BE2 source; p22-BE2 gate; p1-BE3 source; p24-BE3 gate; p2-BE4 source; p23-BE4 gate | 3 | 20 | 5 | 22 |  |  |  |  | 15Ap3-TE; p22-ptap; p5-BE1 source; p20-BE1 gate; p4-BE2 source; p22-BE2 gate; p1-BE3 source; p24-BE3 gate; p2-BE4 source; p23-BE4 gate320522 | 1-5-A pins p3-TE; p22-ptap; p5-BE1 source; p20-BE1 gate; p4-BE2 source; p22-BE2 gate; p1-BE3 source; p24-BE3 gate; p2-BE4 source; p23-BE4 gate | 2010-11-22 |  |  | 0 | #N/A |  |  | #N/A | #N/A
Lateral OTS | 15A | 73 | Lateral OTS 93nm BE CD 78nm y-gap 83nm x-gap | 4 10/2um txr to CPAD | 10 | No | p3-TE; p22-ptap; p5-BE1 source; p20-BE1 gate; p4-BE2 source; p22-BE2 gate; p1-BE3 source; p24-BE3 gate; p2-BE4 source; p23-BE4 gate | 3 | 21 | 4 | 22
Lateral OTS | 15A | 73 | Lateral OTS 93nm BE CD 78nm y-gap 83nm x-gap | 4 10/2um txr to CPAD | 10 | No | p3-TE; p22-ptap; p5-BE1 source; p20-BE1 gate; p4-BE2 source; p22-BE2 gate; p1-BE3 source; p24-BE3 gate; p2-BE4 source; p23-BE4 gate | 3 | 24 | 1 | 22
Lateral OTS | 15A | 73 | Lateral OTS 93nm BE CD 78nm y-gap 83nm x-gap | 4 10/2um txr to CPAD | 10 | No | p3-TE; p22-ptap; p5-BE1 source; p20-BE1 gate; p4-BE2 source; p22-BE2 gate; p1-BE3 source; p24-BE3 gate; p2-BE4 source; p23-BE4 gate | 3 | 23 | 2 | 22
Lateral OTS | 15B | 74 | Lateral OTS 93nm BE CD 78nm y-gap 93nm x-gap | None | 5 | No | p11-BE4; p12-BE3; p13-BE1; p14-BE2; p15 TE |  |  |  |  | 13 | 14 | 12 | 11 | 15Bp11-BE4; p12-BE3; p13-BE1; p14-BE2; p15 TE | 1-5-B pins p11-BE4; p12-BE3; p13-BE1; p14-BE2; p15 TE | 2010-11-22 |  |  | 0 | #N/A |  |  | #N/A | #N/A
Lateral OTS | 15B | 74 | Lateral OTS 93nm BE CD 78nm y-gap 93nm x-gap | 2 10/2um txr to CPAD | 8 | No | p8-TE; p17-ptap; p10-BE1; p9-BE2 source; p16-BE2 gate; p6-BE3; p7-BE4 source; p18-BE4 gate | 8 | 16 | 9 | 17 |  |  |  |  | 15Bp8-TE; p17-ptap; p10-BE1; p9-BE2 source; p16-BE2 gate; p6-BE3; p7-BE4 source; p18-BE4 gate816917 | 1-5-B pins p8-TE; p17-ptap; p10-BE1; p9-BE2 source; p16-BE2 gate; p6-BE3; p7-BE4 source; p18-BE4 gate | 2010-11-22 |  |  | 0 | #N/A |  |  | #N/A | #N/A
Lateral OTS | 15B | 74 | Lateral OTS 93nm BE CD 78nm y-gap 93nm x-gap | 2 10/2um txr to CPAD | 8 | No | p8-TE; p17-ptap; p10-BE1; p9-BE2 source; p16-BE2 gate; p6-BE3; p7-BE4 source; p18-BE4 gate | 8 | 18 | 7 | 17
Lateral OTS | 15B | 74 | Lateral OTS 93nm BE CD 78nm y-gap 93nm x-gap | 4 10/2um txr to CPAD | 10 | No | p3-TE; p22-ptap; p5-BE1 source; p20-BE1 gate; p4-BE2 source; p22-BE2 gate; p1-BE3 source; p24-BE3 gate; p2-BE4 source; p23-BE4 gate | 3 | 20 | 5 | 22 |  |  |  |  | 15Bp3-TE; p22-ptap; p5-BE1 source; p20-BE1 gate; p4-BE2 source; p22-BE2 gate; p1-BE3 source; p24-BE3 gate; p2-BE4 source; p23-BE4 gate320522 | 1-5-B pins p3-TE; p22-ptap; p5-BE1 source; p20-BE1 gate; p4-BE2 source; p22-BE2 gate; p1-BE3 source; p24-BE3 gate; p2-BE4 source; p23-BE4 gate | 2010-11-22 |  |  | 0 | #N/A |  |  | #N/A | #N/A
Lateral OTS | 15B | 74 | Lateral OTS 93nm BE CD 78nm y-gap 93nm x-gap | 4 10/2um txr to CPAD | 10 | No | p3-TE; p22-ptap; p5-BE1 source; p20-BE1 gate; p4-BE2 source; p22-BE2 gate; p1-BE3 source; p24-BE3 gate; p2-BE4 source; p23-BE4 gate | 3 | 21 | 4 | 22
Lateral OTS | 15B | 74 | Lateral OTS 93nm BE CD 78nm y-gap 93nm x-gap | 4 10/2um txr to CPAD | 10 | No | p3-TE; p22-ptap; p5-BE1 source; p20-BE1 gate; p4-BE2 source; p22-BE2 gate; p1-BE3 source; p24-BE3 gate; p2-BE4 source; p23-BE4 gate | 3 | 24 | 1 | 22
Lateral OTS | 15B | 74 | Lateral OTS 93nm BE CD 78nm y-gap 93nm x-gap | 4 10/2um txr to CPAD | 10 | No | p3-TE; p22-ptap; p5-BE1 source; p20-BE1 gate; p4-BE2 source; p22-BE2 gate; p1-BE3 source; p24-BE3 gate; p2-BE4 source; p23-BE4 gate | 3 | 23 | 2 | 22
Lateral OTS | 15C | 75 | Lateral OTS 93nm BE CD 83nm y-gap 53nm x-gap | None | 5 | No | p11-BE4; p12-BE3; p13-BE1; p14-BE2; p15 TE |  |  |  |  | 13 | 14 | 12 | 11 | 15Cp11-BE4; p12-BE3; p13-BE1; p14-BE2; p15 TE | 1-5-C pins p11-BE4; p12-BE3; p13-BE1; p14-BE2; p15 TE | 2010-11-22 |  |  | 0 | #N/A |  |  | #N/A | #N/A
Lateral OTS | 15C | 75 | Lateral OTS 93nm BE CD 83nm y-gap 53nm x-gap | 2 10/2um txr to CPAD | 8 | No | p8-TE; p17-ptap; p10-BE1; p9-BE2 source; p16-BE2 gate; p6-BE3; p7-BE4 source; p18-BE4 gate | 8 | 16 | 9 | 17 |  |  |  |  | 15Cp8-TE; p17-ptap; p10-BE1; p9-BE2 source; p16-BE2 gate; p6-BE3; p7-BE4 source; p18-BE4 gate816917 | 1-5-C pins p8-TE; p17-ptap; p10-BE1; p9-BE2 source; p16-BE2 gate; p6-BE3; p7-BE4 source; p18-BE4 gate | 2010-11-22 |  |  | 0 | #N/A |  |  | #N/A | #N/A
Lateral OTS | 15C | 75 | Lateral OTS 93nm BE CD 83nm y-gap 53nm x-gap | 2 10/2um txr to CPAD | 8 | No | p8-TE; p17-ptap; p10-BE1; p9-BE2 source; p16-BE2 gate; p6-BE3; p7-BE4 source; p18-BE4 gate | 8 | 18 | 7 | 17
Lateral OTS | 15C | 75 | Lateral OTS 93nm BE CD 83nm y-gap 53nm x-gap | 4 10/2um txr to CPAD | 10 | No | p3-TE; p22-ptap; p5-BE1 source; p20-BE1 gate; p4-BE2 source; p22-BE2 gate; p1-BE3 source; p24-BE3 gate; p2-BE4 source; p23-BE4 gate | 3 | 20 | 5 | 22 |  |  |  |  | 15Cp3-TE; p22-ptap; p5-BE1 source; p20-BE1 gate; p4-BE2 source; p22-BE2 gate; p1-BE3 source; p24-BE3 gate; p2-BE4 source; p23-BE4 gate320522 | 1-5-C pins p3-TE; p22-ptap; p5-BE1 source; p20-BE1 gate; p4-BE2 source; p22-BE2 gate; p1-BE3 source; p24-BE3 gate; p2-BE4 source; p23-BE4 gate | 2010-11-22 |  |  | 0 | #N/A |  |  | #N/A | #N/A
Lateral OTS | 15C | 75 | Lateral OTS 93nm BE CD 83nm y-gap 53nm x-gap | 4 10/2um txr to CPAD | 10 | No | p3-TE; p22-ptap; p5-BE1 source; p20-BE1 gate; p4-BE2 source; p22-BE2 gate; p1-BE3 source; p24-BE3 gate; p2-BE4 source; p23-BE4 gate | 3 | 21 | 4 | 22
Lateral OTS | 15C | 75 | Lateral OTS 93nm BE CD 83nm y-gap 53nm x-gap | 4 10/2um txr to CPAD | 10 | No | p3-TE; p22-ptap; p5-BE1 source; p20-BE1 gate; p4-BE2 source; p22-BE2 gate; p1-BE3 source; p24-BE3 gate; p2-BE4 source; p23-BE4 gate | 3 | 24 | 1 | 22
Lateral OTS | 15C | 75 | Lateral OTS 93nm BE CD 83nm y-gap 53nm x-gap | 4 10/2um txr to CPAD | 10 | No | p3-TE; p22-ptap; p5-BE1 source; p20-BE1 gate; p4-BE2 source; p22-BE2 gate; p1-BE3 source; p24-BE3 gate; p2-BE4 source; p23-BE4 gate | 3 | 23 | 2 | 22
Lateral OTS | 15D | 76 | Lateral OTS 93nm BE CD 83nm y-gap 63nm x-gap | None | 5 | No | p11-BE4; p12-BE3; p13-BE1; p14-BE2; p15 TE |  |  |  |  | 13 | 14 | 12 | 11 | 15Dp11-BE4; p12-BE3; p13-BE1; p14-BE2; p15 TE | 1-5-D pins p11-BE4; p12-BE3; p13-BE1; p14-BE2; p15 TE | 2010-11-22 |  |  | 0 | #N/A |  |  | #N/A | #N/A
Lateral OTS | 15D | 76 | Lateral OTS 93nm BE CD 83nm y-gap 63nm x-gap | 2 10/2um txr to CPAD | 8 | No | p8-TE; p17-ptap; p10-BE1; p9-BE2 source; p16-BE2 gate; p6-BE3; p7-BE4 source; p18-BE4 gate | 8 | 16 | 9 | 17 |  |  |  |  | 15Dp8-TE; p17-ptap; p10-BE1; p9-BE2 source; p16-BE2 gate; p6-BE3; p7-BE4 source; p18-BE4 gate816917 | 1-5-D pins p8-TE; p17-ptap; p10-BE1; p9-BE2 source; p16-BE2 gate; p6-BE3; p7-BE4 source; p18-BE4 gate | 2010-11-22 |  |  | 0 | #N/A |  |  | #N/A | #N/A
Lateral OTS | 15D | 76 | Lateral OTS 93nm BE CD 83nm y-gap 63nm x-gap | 2 10/2um txr to CPAD | 8 | No | p8-TE; p17-ptap; p10-BE1; p9-BE2 source; p16-BE2 gate; p6-BE3; p7-BE4 source; p18-BE4 gate | 8 | 18 | 7 | 17
Lateral OTS | 15D | 76 | Lateral OTS 93nm BE CD 83nm y-gap 63nm x-gap | 4 10/2um txr to CPAD | 10 | No | p3-TE; p22-ptap; p5-BE1 source; p20-BE1 gate; p4-BE2 source; p22-BE2 gate; p1-BE3 source; p24-BE3 gate; p2-BE4 source; p23-BE4 gate | 3 | 20 | 5 | 22 |  |  |  |  | 15Dp3-TE; p22-ptap; p5-BE1 source; p20-BE1 gate; p4-BE2 source; p22-BE2 gate; p1-BE3 source; p24-BE3 gate; p2-BE4 source; p23-BE4 gate320522 | 1-5-D pins p3-TE; p22-ptap; p5-BE1 source; p20-BE1 gate; p4-BE2 source; p22-BE2 gate; p1-BE3 source; p24-BE3 gate; p2-BE4 source; p23-BE4 gate | 2010-11-22 |  |  | 0 | #N/A |  |  | #N/A | #N/A
Lateral OTS | 15D | 76 | Lateral OTS 93nm BE CD 83nm y-gap 63nm x-gap | 4 10/2um txr to CPAD | 10 | No | p3-TE; p22-ptap; p5-BE1 source; p20-BE1 gate; p4-BE2 source; p22-BE2 gate; p1-BE3 source; p24-BE3 gate; p2-BE4 source; p23-BE4 gate | 3 | 21 | 4 | 22
Lateral OTS | 15D | 76 | Lateral OTS 93nm BE CD 83nm y-gap 63nm x-gap | 4 10/2um txr to CPAD | 10 | No | p3-TE; p22-ptap; p5-BE1 source; p20-BE1 gate; p4-BE2 source; p22-BE2 gate; p1-BE3 source; p24-BE3 gate; p2-BE4 source; p23-BE4 gate | 3 | 24 | 1 | 22
Lateral OTS | 15D | 76 | Lateral OTS 93nm BE CD 83nm y-gap 63nm x-gap | 4 10/2um txr to CPAD | 10 | No | p3-TE; p22-ptap; p5-BE1 source; p20-BE1 gate; p4-BE2 source; p22-BE2 gate; p1-BE3 source; p24-BE3 gate; p2-BE4 source; p23-BE4 gate | 3 | 23 | 2 | 22
Lateral OTS | 15E | 77 | Lateral OTS 93nm BE CD 83nm y-gap 73nm x-gap | None | 5 | No | p11-BE4; p12-BE3; p13-BE1; p14-BE2; p15 TE |  |  |  |  | 13 | 14 | 12 | 11 | 15Ep11-BE4; p12-BE3; p13-BE1; p14-BE2; p15 TE | 1-5-E pins p11-BE4; p12-BE3; p13-BE1; p14-BE2; p15 TE | 2010-11-22 |  |  | 0 | #N/A |  |  | #N/A | #N/A
Lateral OTS | 15E | 77 | Lateral OTS 93nm BE CD 83nm y-gap 73nm x-gap | 2 10/2um txr to CPAD | 8 | No | p8-TE; p17-ptap; p10-BE1; p9-BE2 source; p16-BE2 gate; p6-BE3; p7-BE4 source; p18-BE4 gate | 8 | 16 | 9 | 17 |  |  |  |  | 15Ep8-TE; p17-ptap; p10-BE1; p9-BE2 source; p16-BE2 gate; p6-BE3; p7-BE4 source; p18-BE4 gate816917 | 1-5-E pins p8-TE; p17-ptap; p10-BE1; p9-BE2 source; p16-BE2 gate; p6-BE3; p7-BE4 source; p18-BE4 gate | 2010-11-22 |  |  | 0 | #N/A |  |  | #N/A | #N/A
Lateral OTS | 15E | 77 | Lateral OTS 93nm BE CD 83nm y-gap 73nm x-gap | 2 10/2um txr to CPAD | 8 | No | p8-TE; p17-ptap; p10-BE1; p9-BE2 source; p16-BE2 gate; p6-BE3; p7-BE4 source; p18-BE4 gate | 8 | 18 | 7 | 17
Lateral OTS | 15E | 77 | Lateral OTS 93nm BE CD 83nm y-gap 73nm x-gap | 4 10/2um txr to CPAD | 10 | No | p3-TE; p22-ptap; p5-BE1 source; p20-BE1 gate; p4-BE2 source; p22-BE2 gate; p1-BE3 source; p24-BE3 gate; p2-BE4 source; p23-BE4 gate | 3 | 20 | 5 | 22 |  |  |  |  | 15Ep3-TE; p22-ptap; p5-BE1 source; p20-BE1 gate; p4-BE2 source; p22-BE2 gate; p1-BE3 source; p24-BE3 gate; p2-BE4 source; p23-BE4 gate320522 | 1-5-E pins p3-TE; p22-ptap; p5-BE1 source; p20-BE1 gate; p4-BE2 source; p22-BE2 gate; p1-BE3 source; p24-BE3 gate; p2-BE4 source; p23-BE4 gate | 2010-11-22 |  |  | 0 | #N/A |  |  | #N/A | #N/A
Lateral OTS | 15E | 77 | Lateral OTS 93nm BE CD 83nm y-gap 73nm x-gap | 4 10/2um txr to CPAD | 10 | No | p3-TE; p22-ptap; p5-BE1 source; p20-BE1 gate; p4-BE2 source; p22-BE2 gate; p1-BE3 source; p24-BE3 gate; p2-BE4 source; p23-BE4 gate | 3 | 21 | 4 | 22
Lateral OTS | 15E | 77 | Lateral OTS 93nm BE CD 83nm y-gap 73nm x-gap | 4 10/2um txr to CPAD | 10 | No | p3-TE; p22-ptap; p5-BE1 source; p20-BE1 gate; p4-BE2 source; p22-BE2 gate; p1-BE3 source; p24-BE3 gate; p2-BE4 source; p23-BE4 gate | 3 | 24 | 1 | 22
Lateral OTS | 15E | 77 | Lateral OTS 93nm BE CD 83nm y-gap 73nm x-gap | 4 10/2um txr to CPAD | 10 | No | p3-TE; p22-ptap; p5-BE1 source; p20-BE1 gate; p4-BE2 source; p22-BE2 gate; p1-BE3 source; p24-BE3 gate; p2-BE4 source; p23-BE4 gate | 3 | 23 | 2 | 22
Lateral OTS | 15F | 78 | Lateral OTS 93nm BE CD 83nm y-gap 83nm x-gap | None | 5 | No | p11-BE4; p12-BE3; p13-BE1; p14-BE2; p15 TE |  |  |  |  | 13 | 14 | 12 | 11 | 15Fp11-BE4; p12-BE3; p13-BE1; p14-BE2; p15 TE | 1-5-F pins p11-BE4; p12-BE3; p13-BE1; p14-BE2; p15 TE | 2010-11-22 |  |  | 0 | #N/A |  |  | #N/A | #N/A
Lateral OTS | 15F | 78 | Lateral OTS 93nm BE CD 83nm y-gap 83nm x-gap | 2 10/2um txr to CPAD | 8 | No | p8-TE; p17-ptap; p10-BE1; p9-BE2 source; p16-BE2 gate; p6-BE3; p7-BE4 source; p18-BE4 gate | 8 | 16 | 9 | 17 |  |  |  |  | 15Fp8-TE; p17-ptap; p10-BE1; p9-BE2 source; p16-BE2 gate; p6-BE3; p7-BE4 source; p18-BE4 gate816917 | 1-5-F pins p8-TE; p17-ptap; p10-BE1; p9-BE2 source; p16-BE2 gate; p6-BE3; p7-BE4 source; p18-BE4 gate | 2010-11-22 |  |  | 0 | #N/A |  |  | #N/A | #N/A
Lateral OTS | 15F | 78 | Lateral OTS 93nm BE CD 83nm y-gap 83nm x-gap | 2 10/2um txr to CPAD | 8 | No | p8-TE; p17-ptap; p10-BE1; p9-BE2 source; p16-BE2 gate; p6-BE3; p7-BE4 source; p18-BE4 gate | 8 | 18 | 7 | 17
Lateral OTS | 15F | 78 | Lateral OTS 93nm BE CD 83nm y-gap 83nm x-gap | 4 10/2um txr to CPAD | 10 | No | p3-TE; p22-ptap; p5-BE1 source; p20-BE1 gate; p4-BE2 source; p22-BE2 gate; p1-BE3 source; p24-BE3 gate; p2-BE4 source; p23-BE4 gate | 3 | 20 | 5 | 22 |  |  |  |  | 15Fp3-TE; p22-ptap; p5-BE1 source; p20-BE1 gate; p4-BE2 source; p22-BE2 gate; p1-BE3 source; p24-BE3 gate; p2-BE4 source; p23-BE4 gate320522 | 1-5-F pins p3-TE; p22-ptap; p5-BE1 source; p20-BE1 gate; p4-BE2 source; p22-BE2 gate; p1-BE3 source; p24-BE3 gate; p2-BE4 source; p23-BE4 gate | 2010-11-22 |  |  | 0 | #N/A |  |  | #N/A | #N/A
Lateral OTS | 15F | 78 | Lateral OTS 93nm BE CD 83nm y-gap 83nm x-gap | 4 10/2um txr to CPAD | 10 | No | p3-TE; p22-ptap; p5-BE1 source; p20-BE1 gate; p4-BE2 source; p22-BE2 gate; p1-BE3 source; p24-BE3 gate; p2-BE4 source; p23-BE4 gate | 3 | 21 | 4 | 22
Lateral OTS | 15F | 78 | Lateral OTS 93nm BE CD 83nm y-gap 83nm x-gap | 4 10/2um txr to CPAD | 10 | No | p3-TE; p22-ptap; p5-BE1 source; p20-BE1 gate; p4-BE2 source; p22-BE2 gate; p1-BE3 source; p24-BE3 gate; p2-BE4 source; p23-BE4 gate | 3 | 24 | 1 | 22
Lateral OTS | 15F | 78 | Lateral OTS 93nm BE CD 83nm y-gap 83nm x-gap | 4 10/2um txr to CPAD | 10 | No | p3-TE; p22-ptap; p5-BE1 source; p20-BE1 gate; p4-BE2 source; p22-BE2 gate; p1-BE3 source; p24-BE3 gate; p2-BE4 source; p23-BE4 gate | 3 | 23 | 2 | 22
Lateral OTS | 15G | 79 | Lateral OTS 93nm BE CD 83nm y-gap 93nm x-gap | None | 5 | No | p11-BE4; p12-BE3; p13-BE1; p14-BE2; p15 TE |  |  |  |  | 13 | 14 | 12 | 11 | 15Gp11-BE4; p12-BE3; p13-BE1; p14-BE2; p15 TE | 1-5-G pins p11-BE4; p12-BE3; p13-BE1; p14-BE2; p15 TE | 2010-11-22 |  |  | 0 | #N/A |  |  | #N/A | #N/A
Lateral OTS | 15G | 79 | Lateral OTS 93nm BE CD 83nm y-gap 93nm x-gap | 2 10/2um txr to CPAD | 8 | No | p8-TE; p17-ptap; p10-BE1; p9-BE2 source; p16-BE2 gate; p6-BE3; p7-BE4 source; p18-BE4 gate | 8 | 16 | 9 | 17 |  |  |  |  | 15Gp8-TE; p17-ptap; p10-BE1; p9-BE2 source; p16-BE2 gate; p6-BE3; p7-BE4 source; p18-BE4 gate816917 | 1-5-G pins p8-TE; p17-ptap; p10-BE1; p9-BE2 source; p16-BE2 gate; p6-BE3; p7-BE4 source; p18-BE4 gate | 2010-11-22 |  |  | 0 | #N/A |  |  | #N/A | #N/A
Lateral OTS | 15G | 79 | Lateral OTS 93nm BE CD 83nm y-gap 93nm x-gap | 2 10/2um txr to CPAD | 8 | No | p8-TE; p17-ptap; p10-BE1; p9-BE2 source; p16-BE2 gate; p6-BE3; p7-BE4 source; p18-BE4 gate | 8 | 18 | 7 | 17
Lateral OTS | 15G | 79 | Lateral OTS 93nm BE CD 83nm y-gap 93nm x-gap | 4 10/2um txr to CPAD | 10 | No | p3-TE; p22-ptap; p5-BE1 source; p20-BE1 gate; p4-BE2 source; p22-BE2 gate; p1-BE3 source; p24-BE3 gate; p2-BE4 source; p23-BE4 gate | 3 | 20 | 5 | 22 |  |  |  |  | 15Gp3-TE; p22-ptap; p5-BE1 source; p20-BE1 gate; p4-BE2 source; p22-BE2 gate; p1-BE3 source; p24-BE3 gate; p2-BE4 source; p23-BE4 gate320522 | 1-5-G pins p3-TE; p22-ptap; p5-BE1 source; p20-BE1 gate; p4-BE2 source; p22-BE2 gate; p1-BE3 source; p24-BE3 gate; p2-BE4 source; p23-BE4 gate | 2010-11-22 |  |  | 0 | #N/A |  |  | #N/A | #N/A
Lateral OTS | 15G | 79 | Lateral OTS 93nm BE CD 83nm y-gap 93nm x-gap | 4 10/2um txr to CPAD | 10 | No | p3-TE; p22-ptap; p5-BE1 source; p20-BE1 gate; p4-BE2 source; p22-BE2 gate; p1-BE3 source; p24-BE3 gate; p2-BE4 source; p23-BE4 gate | 3 | 21 | 4 | 22
Lateral OTS | 15G | 79 | Lateral OTS 93nm BE CD 83nm y-gap 93nm x-gap | 4 10/2um txr to CPAD | 10 | No | p3-TE; p22-ptap; p5-BE1 source; p20-BE1 gate; p4-BE2 source; p22-BE2 gate; p1-BE3 source; p24-BE3 gate; p2-BE4 source; p23-BE4 gate | 3 | 24 | 1 | 22
Lateral OTS | 15G | 79 | Lateral OTS 93nm BE CD 83nm y-gap 93nm x-gap | 4 10/2um txr to CPAD | 10 | No | p3-TE; p22-ptap; p5-BE1 source; p20-BE1 gate; p4-BE2 source; p22-BE2 gate; p1-BE3 source; p24-BE3 gate; p2-BE4 source; p23-BE4 gate | 3 | 23 | 2 | 22
Lateral OTS | 15H | 80 | Lateral OTS 93nm BE CD 93nm y-gap 53nm x-gap | None | 5 | No | p11-BE4; p12-BE3; p13-BE1; p14-BE2; p15 TE |  |  |  |  | 13 | 14 | 12 | 11 | 15Hp11-BE4; p12-BE3; p13-BE1; p14-BE2; p15 TE | 1-5-H pins p11-BE4; p12-BE3; p13-BE1; p14-BE2; p15 TE | 2010-11-22 |  |  | 0 | #N/A |  |  | #N/A | #N/A
Lateral OTS | 15H | 80 | Lateral OTS 93nm BE CD 93nm y-gap 53nm x-gap | 2 10/2um txr to CPAD | 8 | No | p8-TE; p17-ptap; p10-BE1; p9-BE2 source; p16-BE2 gate; p6-BE3; p7-BE4 source; p18-BE4 gate | 8 | 16 | 9 | 17 |  |  |  |  | 15Hp8-TE; p17-ptap; p10-BE1; p9-BE2 source; p16-BE2 gate; p6-BE3; p7-BE4 source; p18-BE4 gate816917 | 1-5-H pins p8-TE; p17-ptap; p10-BE1; p9-BE2 source; p16-BE2 gate; p6-BE3; p7-BE4 source; p18-BE4 gate | 2010-11-22 |  |  | 0 | #N/A |  |  | #N/A | #N/A
Lateral OTS | 15H | 80 | Lateral OTS 93nm BE CD 93nm y-gap 53nm x-gap | 2 10/2um txr to CPAD | 8 | No | p8-TE; p17-ptap; p10-BE1; p9-BE2 source; p16-BE2 gate; p6-BE3; p7-BE4 source; p18-BE4 gate | 8 | 18 | 7 | 17
Lateral OTS | 15H | 80 | Lateral OTS 93nm BE CD 93nm y-gap 53nm x-gap | 4 10/2um txr to CPAD | 10 | No | p3-TE; p22-ptap; p5-BE1 source; p20-BE1 gate; p4-BE2 source; p22-BE2 gate; p1-BE3 source; p24-BE3 gate; p2-BE4 source; p23-BE4 gate | 3 | 20 | 5 | 22 |  |  |  |  | 15Hp3-TE; p22-ptap; p5-BE1 source; p20-BE1 gate; p4-BE2 source; p22-BE2 gate; p1-BE3 source; p24-BE3 gate; p2-BE4 source; p23-BE4 gate320522 | 1-5-H pins p3-TE; p22-ptap; p5-BE1 source; p20-BE1 gate; p4-BE2 source; p22-BE2 gate; p1-BE3 source; p24-BE3 gate; p2-BE4 source; p23-BE4 gate | 2010-11-22 |  |  | 0 | #N/A |  |  | #N/A | #N/A
Lateral OTS | 15H | 80 | Lateral OTS 93nm BE CD 93nm y-gap 53nm x-gap | 4 10/2um txr to CPAD | 10 | No | p3-TE; p22-ptap; p5-BE1 source; p20-BE1 gate; p4-BE2 source; p22-BE2 gate; p1-BE3 source; p24-BE3 gate; p2-BE4 source; p23-BE4 gate | 3 | 21 | 4 | 22
Lateral OTS | 15H | 80 | Lateral OTS 93nm BE CD 93nm y-gap 53nm x-gap | 4 10/2um txr to CPAD | 10 | No | p3-TE; p22-ptap; p5-BE1 source; p20-BE1 gate; p4-BE2 source; p22-BE2 gate; p1-BE3 source; p24-BE3 gate; p2-BE4 source; p23-BE4 gate | 3 | 24 | 1 | 22
Lateral OTS | 15H | 80 | Lateral OTS 93nm BE CD 93nm y-gap 53nm x-gap | 4 10/2um txr to CPAD | 10 | No | p3-TE; p22-ptap; p5-BE1 source; p20-BE1 gate; p4-BE2 source; p22-BE2 gate; p1-BE3 source; p24-BE3 gate; p2-BE4 source; p23-BE4 gate | 3 | 23 | 2 | 22
Lateral OTS | 15I | 81 | Lateral OTS 93nm BE CD 93nm y-gap 63nm x-gap | None | 5 | No | p11-BE4; p12-BE3; p13-BE1; p14-BE2; p15 TE |  |  |  |  | 13 | 14 | 12 | 11 | 15Ip11-BE4; p12-BE3; p13-BE1; p14-BE2; p15 TE | 1-5-I pins p11-BE4; p12-BE3; p13-BE1; p14-BE2; p15 TE | 2010-11-22 |  |  | 0 | #N/A |  |  | #N/A | #N/A
Lateral OTS | 15I | 81 | Lateral OTS 93nm BE CD 93nm y-gap 63nm x-gap | 2 10/2um txr to CPAD | 8 | No | p8-TE; p17-ptap; p10-BE1; p9-BE2 source; p16-BE2 gate; p6-BE3; p7-BE4 source; p18-BE4 gate | 8 | 16 | 9 | 17 |  |  |  |  | 15Ip8-TE; p17-ptap; p10-BE1; p9-BE2 source; p16-BE2 gate; p6-BE3; p7-BE4 source; p18-BE4 gate816917 | 1-5-I pins p8-TE; p17-ptap; p10-BE1; p9-BE2 source; p16-BE2 gate; p6-BE3; p7-BE4 source; p18-BE4 gate | 2010-11-22 |  |  | 0 | #N/A |  |  | #N/A | #N/A
Lateral OTS | 15I | 81 | Lateral OTS 93nm BE CD 93nm y-gap 63nm x-gap | 2 10/2um txr to CPAD | 8 | No | p8-TE; p17-ptap; p10-BE1; p9-BE2 source; p16-BE2 gate; p6-BE3; p7-BE4 source; p18-BE4 gate | 8 | 18 | 7 | 17
Lateral OTS | 15I | 81 | Lateral OTS 93nm BE CD 93nm y-gap 63nm x-gap | 4 10/2um txr to CPAD | 10 | No | p3-TE; p22-ptap; p5-BE1 source; p20-BE1 gate; p4-BE2 source; p22-BE2 gate; p1-BE3 source; p24-BE3 gate; p2-BE4 source; p23-BE4 gate | 3 | 20 | 5 | 22 |  |  |  |  | 15Ip3-TE; p22-ptap; p5-BE1 source; p20-BE1 gate; p4-BE2 source; p22-BE2 gate; p1-BE3 source; p24-BE3 gate; p2-BE4 source; p23-BE4 gate320522 | 1-5-I pins p3-TE; p22-ptap; p5-BE1 source; p20-BE1 gate; p4-BE2 source; p22-BE2 gate; p1-BE3 source; p24-BE3 gate; p2-BE4 source; p23-BE4 gate | 2010-11-22 |  |  | 0 | #N/A |  |  | #N/A | #N/A
Lateral OTS | 15I | 81 | Lateral OTS 93nm BE CD 93nm y-gap 63nm x-gap | 4 10/2um txr to CPAD | 10 | No | p3-TE; p22-ptap; p5-BE1 source; p20-BE1 gate; p4-BE2 source; p22-BE2 gate; p1-BE3 source; p24-BE3 gate; p2-BE4 source; p23-BE4 gate | 3 | 21 | 4 | 22
Lateral OTS | 15I | 81 | Lateral OTS 93nm BE CD 93nm y-gap 63nm x-gap | 4 10/2um txr to CPAD | 10 | No | p3-TE; p22-ptap; p5-BE1 source; p20-BE1 gate; p4-BE2 source; p22-BE2 gate; p1-BE3 source; p24-BE3 gate; p2-BE4 source; p23-BE4 gate | 3 | 24 | 1 | 22
Lateral OTS | 15I | 81 | Lateral OTS 93nm BE CD 93nm y-gap 63nm x-gap | 4 10/2um txr to CPAD | 10 | No | p3-TE; p22-ptap; p5-BE1 source; p20-BE1 gate; p4-BE2 source; p22-BE2 gate; p1-BE3 source; p24-BE3 gate; p2-BE4 source; p23-BE4 gate | 3 | 23 | 2 | 22
Lateral OTS | 15J | 82 | Lateral OTS 93nm BE CD 93nm y-gap 73nm x-gap | None | 5 | No | p11-BE4; p12-BE3; p13-BE1; p14-BE2; p15 TE |  |  |  |  | 13 | 14 | 12 | 11 | 15Jp11-BE4; p12-BE3; p13-BE1; p14-BE2; p15 TE | 1-5-J pins p11-BE4; p12-BE3; p13-BE1; p14-BE2; p15 TE | 2010-11-22 |  |  | 0 | #N/A |  |  | #N/A | #N/A
Lateral OTS | 15J | 82 | Lateral OTS 93nm BE CD 93nm y-gap 73nm x-gap | 2 10/2um txr to CPAD | 8 | No | p8-TE; p17-ptap; p10-BE1; p9-BE2 source; p16-BE2 gate; p6-BE3; p7-BE4 source; p18-BE4 gate | 8 | 16 | 9 | 17 |  |  |  |  | 15Jp8-TE; p17-ptap; p10-BE1; p9-BE2 source; p16-BE2 gate; p6-BE3; p7-BE4 source; p18-BE4 gate816917 | 1-5-J pins p8-TE; p17-ptap; p10-BE1; p9-BE2 source; p16-BE2 gate; p6-BE3; p7-BE4 source; p18-BE4 gate | 2010-11-22 |  |  | 0 | #N/A |  |  | #N/A | #N/A
Lateral OTS | 15J | 82 | Lateral OTS 93nm BE CD 93nm y-gap 73nm x-gap | 2 10/2um txr to CPAD | 8 | No | p8-TE; p17-ptap; p10-BE1; p9-BE2 source; p16-BE2 gate; p6-BE3; p7-BE4 source; p18-BE4 gate | 8 | 18 | 7 | 17
Lateral OTS | 15J | 82 | Lateral OTS 93nm BE CD 93nm y-gap 73nm x-gap | 4 10/2um txr to CPAD | 10 | No | p3-TE; p22-ptap; p5-BE1 source; p20-BE1 gate; p4-BE2 source; p22-BE2 gate; p1-BE3 source; p24-BE3 gate; p2-BE4 source; p23-BE4 gate | 3 | 20 | 5 | 22 |  |  |  |  | 15Jp3-TE; p22-ptap; p5-BE1 source; p20-BE1 gate; p4-BE2 source; p22-BE2 gate; p1-BE3 source; p24-BE3 gate; p2-BE4 source; p23-BE4 gate320522 | 1-5-J pins p3-TE; p22-ptap; p5-BE1 source; p20-BE1 gate; p4-BE2 source; p22-BE2 gate; p1-BE3 source; p24-BE3 gate; p2-BE4 source; p23-BE4 gate | 2010-11-22 |  |  | 0 | #N/A |  |  | #N/A | #N/A
Lateral OTS | 15J | 82 | Lateral OTS 93nm BE CD 93nm y-gap 73nm x-gap | 4 10/2um txr to CPAD | 10 | No | p3-TE; p22-ptap; p5-BE1 source; p20-BE1 gate; p4-BE2 source; p22-BE2 gate; p1-BE3 source; p24-BE3 gate; p2-BE4 source; p23-BE4 gate | 3 | 21 | 4 | 22
Lateral OTS | 15J | 82 | Lateral OTS 93nm BE CD 93nm y-gap 73nm x-gap | 4 10/2um txr to CPAD | 10 | No | p3-TE; p22-ptap; p5-BE1 source; p20-BE1 gate; p4-BE2 source; p22-BE2 gate; p1-BE3 source; p24-BE3 gate; p2-BE4 source; p23-BE4 gate | 3 | 24 | 1 | 22
Lateral OTS | 15J | 82 | Lateral OTS 93nm BE CD 93nm y-gap 73nm x-gap | 4 10/2um txr to CPAD | 10 | No | p3-TE; p22-ptap; p5-BE1 source; p20-BE1 gate; p4-BE2 source; p22-BE2 gate; p1-BE3 source; p24-BE3 gate; p2-BE4 source; p23-BE4 gate | 3 | 23 | 2 | 22
Lateral OTS | 15K | 83 | Lateral OTS 93nm BE CD 93nm y-gap 83nm x-gap | None | 5 | No | p11-BE4; p12-BE3; p13-BE1; p14-BE2; p15 TE |  |  |  |  | 13 | 14 | 12 | 11 | 15Kp11-BE4; p12-BE3; p13-BE1; p14-BE2; p15 TE | 1-5-K pins p11-BE4; p12-BE3; p13-BE1; p14-BE2; p15 TE | 2010-11-22 |  |  | 0 | #N/A |  |  | #N/A | #N/A
Lateral OTS | 15K | 83 | Lateral OTS 93nm BE CD 93nm y-gap 83nm x-gap | 2 10/2um txr to CPAD | 8 | No | p8-TE; p17-ptap; p10-BE1; p9-BE2 source; p16-BE2 gate; p6-BE3; p7-BE4 source; p18-BE4 gate | 8 | 16 | 9 | 17 |  |  |  |  | 15Kp8-TE; p17-ptap; p10-BE1; p9-BE2 source; p16-BE2 gate; p6-BE3; p7-BE4 source; p18-BE4 gate816917 | 1-5-K pins p8-TE; p17-ptap; p10-BE1; p9-BE2 source; p16-BE2 gate; p6-BE3; p7-BE4 source; p18-BE4 gate | 2010-11-22 |  |  | 0 | #N/A |  |  | #N/A | #N/A
Lateral OTS | 15K | 83 | Lateral OTS 93nm BE CD 93nm y-gap 83nm x-gap | 2 10/2um txr to CPAD | 8 | No | p8-TE; p17-ptap; p10-BE1; p9-BE2 source; p16-BE2 gate; p6-BE3; p7-BE4 source; p18-BE4 gate | 8 | 18 | 7 | 17
Lateral OTS | 15K | 83 | Lateral OTS 93nm BE CD 93nm y-gap 83nm x-gap | 4 10/2um txr to CPAD | 10 | No | p3-TE; p22-ptap; p5-BE1 source; p20-BE1 gate; p4-BE2 source; p22-BE2 gate; p1-BE3 source; p24-BE3 gate; p2-BE4 source; p23-BE4 gate | 3 | 20 | 5 | 22 |  |  |  |  | 15Kp3-TE; p22-ptap; p5-BE1 source; p20-BE1 gate; p4-BE2 source; p22-BE2 gate; p1-BE3 source; p24-BE3 gate; p2-BE4 source; p23-BE4 gate320522 | 1-5-K pins p3-TE; p22-ptap; p5-BE1 source; p20-BE1 gate; p4-BE2 source; p22-BE2 gate; p1-BE3 source; p24-BE3 gate; p2-BE4 source; p23-BE4 gate | 2010-11-22 |  |  | 0 | #N/A |  |  | #N/A | #N/A
Lateral OTS | 15K | 83 | Lateral OTS 93nm BE CD 93nm y-gap 83nm x-gap | 4 10/2um txr to CPAD | 10 | No | p3-TE; p22-ptap; p5-BE1 source; p20-BE1 gate; p4-BE2 source; p22-BE2 gate; p1-BE3 source; p24-BE3 gate; p2-BE4 source; p23-BE4 gate | 3 | 21 | 4 | 22
Lateral OTS | 15K | 83 | Lateral OTS 93nm BE CD 93nm y-gap 83nm x-gap | 4 10/2um txr to CPAD | 10 | No | p3-TE; p22-ptap; p5-BE1 source; p20-BE1 gate; p4-BE2 source; p22-BE2 gate; p1-BE3 source; p24-BE3 gate; p2-BE4 source; p23-BE4 gate | 3 | 24 | 1 | 22
Lateral OTS | 15K | 83 | Lateral OTS 93nm BE CD 93nm y-gap 83nm x-gap | 4 10/2um txr to CPAD | 10 | No | p3-TE; p22-ptap; p5-BE1 source; p20-BE1 gate; p4-BE2 source; p22-BE2 gate; p1-BE3 source; p24-BE3 gate; p2-BE4 source; p23-BE4 gate | 3 | 23 | 2 | 22
Lateral OTS | 15L | 84 | Lateral OTS 93nm BE CD 93nm y-gap 93nm x-gap | None | 5 | No | p11-BE4; p12-BE3; p13-BE1; p14-BE2; p15 TE |  |  |  |  | 13 | 14 | 12 | 11 | 15Lp11-BE4; p12-BE3; p13-BE1; p14-BE2; p15 TE | 1-5-L pins p11-BE4; p12-BE3; p13-BE1; p14-BE2; p15 TE | 2010-11-22 |  |  | 0 | #N/A |  |  | #N/A | #N/A
Lateral OTS | 15L | 84 | Lateral OTS 93nm BE CD 93nm y-gap 93nm x-gap | 2 10/2um txr to CPAD | 8 | No | p8-TE; p17-ptap; p10-BE1; p9-BE2 source; p16-BE2 gate; p6-BE3; p7-BE4 source; p18-BE4 gate | 8 | 16 | 9 | 17 |  |  |  |  | 15Lp8-TE; p17-ptap; p10-BE1; p9-BE2 source; p16-BE2 gate; p6-BE3; p7-BE4 source; p18-BE4 gate816917 | 1-5-L pins p8-TE; p17-ptap; p10-BE1; p9-BE2 source; p16-BE2 gate; p6-BE3; p7-BE4 source; p18-BE4 gate | 2010-11-22 |  |  | 0 | #N/A |  |  | #N/A | #N/A
Lateral OTS | 15L | 84 | Lateral OTS 93nm BE CD 93nm y-gap 93nm x-gap | 2 10/2um txr to CPAD | 8 | No | p8-TE; p17-ptap; p10-BE1; p9-BE2 source; p16-BE2 gate; p6-BE3; p7-BE4 source; p18-BE4 gate | 8 | 18 | 7 | 17
Lateral OTS | 15L | 84 | Lateral OTS 93nm BE CD 93nm y-gap 93nm x-gap | 4 10/2um txr to CPAD | 10 | No | p3-TE; p22-ptap; p5-BE1 source; p20-BE1 gate; p4-BE2 source; p22-BE2 gate; p1-BE3 source; p24-BE3 gate; p2-BE4 source; p23-BE4 gate | 3 | 20 | 5 | 22 |  |  |  |  | 15Lp3-TE; p22-ptap; p5-BE1 source; p20-BE1 gate; p4-BE2 source; p22-BE2 gate; p1-BE3 source; p24-BE3 gate; p2-BE4 source; p23-BE4 gate320522 | 1-5-L pins p3-TE; p22-ptap; p5-BE1 source; p20-BE1 gate; p4-BE2 source; p22-BE2 gate; p1-BE3 source; p24-BE3 gate; p2-BE4 source; p23-BE4 gate | 2010-11-22 |  |  | 0 | #N/A |  |  | #N/A | #N/A
Lateral OTS | 15L | 84 | Lateral OTS 93nm BE CD 93nm y-gap 93nm x-gap | 4 10/2um txr to CPAD | 10 | No | p3-TE; p22-ptap; p5-BE1 source; p20-BE1 gate; p4-BE2 source; p22-BE2 gate; p1-BE3 source; p24-BE3 gate; p2-BE4 source; p23-BE4 gate | 3 | 21 | 4 | 22
Lateral OTS | 15L | 84 | Lateral OTS 93nm BE CD 93nm y-gap 93nm x-gap | 4 10/2um txr to CPAD | 10 | No | p3-TE; p22-ptap; p5-BE1 source; p20-BE1 gate; p4-BE2 source; p22-BE2 gate; p1-BE3 source; p24-BE3 gate; p2-BE4 source; p23-BE4 gate | 3 | 24 | 1 | 22
Lateral OTS | 15L | 84 | Lateral OTS 93nm BE CD 93nm y-gap 93nm x-gap | 4 10/2um txr to CPAD | 10 | No | p3-TE; p22-ptap; p5-BE1 source; p20-BE1 gate; p4-BE2 source; p22-BE2 gate; p1-BE3 source; p24-BE3 gate; p2-BE4 source; p23-BE4 gate | 3 | 23 | 2 | 22
Lateral OTS | 15M | 85 | Lateral OTS 113nm BE CD 73nm y-gap 53nm x-gap | None | 5 | No | p11-BE4; p12-BE3; p13-BE1; p14-BE2; p15 TE |  |  |  |  | 13 | 14 | 12 | 11 | 15Mp11-BE4; p12-BE3; p13-BE1; p14-BE2; p15 TE | 1-5-M pins p11-BE4; p12-BE3; p13-BE1; p14-BE2; p15 TE | 2010-11-22 |  |  | 0 | #N/A |  |  | #N/A | #N/A
Lateral OTS | 15M | 85 | Lateral OTS 113nm BE CD 73nm y-gap 53nm x-gap | 2 10/2um txr to CPAD | 8 | No | p8-TE; p17-ptap; p10-BE1; p9-BE2 source; p16-BE2 gate; p6-BE3; p7-BE4 source; p18-BE4 gate | 8 | 16 | 9 | 17 |  |  |  |  | 15Mp8-TE; p17-ptap; p10-BE1; p9-BE2 source; p16-BE2 gate; p6-BE3; p7-BE4 source; p18-BE4 gate816917 | 1-5-M pins p8-TE; p17-ptap; p10-BE1; p9-BE2 source; p16-BE2 gate; p6-BE3; p7-BE4 source; p18-BE4 gate | 2010-11-22 |  |  | 0 | #N/A |  |  | #N/A | #N/A
Lateral OTS | 15M | 85 | Lateral OTS 113nm BE CD 73nm y-gap 53nm x-gap | 2 10/2um txr to CPAD | 8 | No | p8-TE; p17-ptap; p10-BE1; p9-BE2 source; p16-BE2 gate; p6-BE3; p7-BE4 source; p18-BE4 gate | 8 | 18 | 7 | 17
Lateral OTS | 15M | 85 | Lateral OTS 113nm BE CD 73nm y-gap 53nm x-gap | 4 10/2um txr to CPAD | 10 | No | p3-TE; p22-ptap; p5-BE1 source; p20-BE1 gate; p4-BE2 source; p22-BE2 gate; p1-BE3 source; p24-BE3 gate; p2-BE4 source; p23-BE4 gate | 3 | 20 | 5 | 22 |  |  |  |  | 15Mp3-TE; p22-ptap; p5-BE1 source; p20-BE1 gate; p4-BE2 source; p22-BE2 gate; p1-BE3 source; p24-BE3 gate; p2-BE4 source; p23-BE4 gate320522 | 1-5-M pins p3-TE; p22-ptap; p5-BE1 source; p20-BE1 gate; p4-BE2 source; p22-BE2 gate; p1-BE3 source; p24-BE3 gate; p2-BE4 source; p23-BE4 gate | 2010-11-22 |  |  | 0 | #N/A |  |  | #N/A | #N/A
Lateral OTS | 15M | 85 | Lateral OTS 113nm BE CD 73nm y-gap 53nm x-gap | 4 10/2um txr to CPAD | 10 | No | p3-TE; p22-ptap; p5-BE1 source; p20-BE1 gate; p4-BE2 source; p22-BE2 gate; p1-BE3 source; p24-BE3 gate; p2-BE4 source; p23-BE4 gate | 3 | 21 | 4 | 22
Lateral OTS | 15M | 85 | Lateral OTS 113nm BE CD 73nm y-gap 53nm x-gap | 4 10/2um txr to CPAD | 10 | No | p3-TE; p22-ptap; p5-BE1 source; p20-BE1 gate; p4-BE2 source; p22-BE2 gate; p1-BE3 source; p24-BE3 gate; p2-BE4 source; p23-BE4 gate | 3 | 24 | 1 | 22
Lateral OTS | 15M | 85 | Lateral OTS 113nm BE CD 73nm y-gap 53nm x-gap | 4 10/2um txr to CPAD | 10 | No | p3-TE; p22-ptap; p5-BE1 source; p20-BE1 gate; p4-BE2 source; p22-BE2 gate; p1-BE3 source; p24-BE3 gate; p2-BE4 source; p23-BE4 gate | 3 | 23 | 2 | 22
Lateral OTS | 15N | 86 | Lateral OTS 113nm BE CD 73nm y-gap 63nm x-gap | None | 5 | No | p11-BE4; p12-BE3; p13-BE1; p14-BE2; p15 TE |  |  |  |  | 13 | 14 | 12 | 11 | 15Np11-BE4; p12-BE3; p13-BE1; p14-BE2; p15 TE | 1-5-N pins p11-BE4; p12-BE3; p13-BE1; p14-BE2; p15 TE | 2010-11-22 |  |  | 0 | #N/A |  |  | #N/A | #N/A
Lateral OTS | 15N | 86 | Lateral OTS 113nm BE CD 73nm y-gap 63nm x-gap | 2 10/2um txr to CPAD | 8 | No | p8-TE; p17-ptap; p10-BE1; p9-BE2 source; p16-BE2 gate; p6-BE3; p7-BE4 source; p18-BE4 gate | 8 | 16 | 9 | 17 |  |  |  |  | 15Np8-TE; p17-ptap; p10-BE1; p9-BE2 source; p16-BE2 gate; p6-BE3; p7-BE4 source; p18-BE4 gate816917 | 1-5-N pins p8-TE; p17-ptap; p10-BE1; p9-BE2 source; p16-BE2 gate; p6-BE3; p7-BE4 source; p18-BE4 gate | 2010-11-22 |  |  | 0 | #N/A |  |  | #N/A | #N/A
Lateral OTS | 15N | 86 | Lateral OTS 113nm BE CD 73nm y-gap 63nm x-gap | 2 10/2um txr to CPAD | 8 | No | p8-TE; p17-ptap; p10-BE1; p9-BE2 source; p16-BE2 gate; p6-BE3; p7-BE4 source; p18-BE4 gate | 8 | 18 | 7 | 17
Lateral OTS | 15N | 86 | Lateral OTS 113nm BE CD 73nm y-gap 63nm x-gap | 4 10/2um txr to CPAD | 10 | No | p3-TE; p22-ptap; p5-BE1 source; p20-BE1 gate; p4-BE2 source; p22-BE2 gate; p1-BE3 source; p24-BE3 gate; p2-BE4 source; p23-BE4 gate | 3 | 20 | 5 | 22 |  |  |  |  | 15Np3-TE; p22-ptap; p5-BE1 source; p20-BE1 gate; p4-BE2 source; p22-BE2 gate; p1-BE3 source; p24-BE3 gate; p2-BE4 source; p23-BE4 gate320522 | 1-5-N pins p3-TE; p22-ptap; p5-BE1 source; p20-BE1 gate; p4-BE2 source; p22-BE2 gate; p1-BE3 source; p24-BE3 gate; p2-BE4 source; p23-BE4 gate | 2010-11-22 |  |  | 0 | #N/A |  |  | #N/A | #N/A
Lateral OTS | 15N | 86 | Lateral OTS 113nm BE CD 73nm y-gap 63nm x-gap | 4 10/2um txr to CPAD | 10 | No | p3-TE; p22-ptap; p5-BE1 source; p20-BE1 gate; p4-BE2 source; p22-BE2 gate; p1-BE3 source; p24-BE3 gate; p2-BE4 source; p23-BE4 gate | 3 | 21 | 4 | 22
Lateral OTS | 15N | 86 | Lateral OTS 113nm BE CD 73nm y-gap 63nm x-gap | 4 10/2um txr to CPAD | 10 | No | p3-TE; p22-ptap; p5-BE1 source; p20-BE1 gate; p4-BE2 source; p22-BE2 gate; p1-BE3 source; p24-BE3 gate; p2-BE4 source; p23-BE4 gate | 3 | 24 | 1 | 22
Lateral OTS | 15N | 86 | Lateral OTS 113nm BE CD 73nm y-gap 63nm x-gap | 4 10/2um txr to CPAD | 10 | No | p3-TE; p22-ptap; p5-BE1 source; p20-BE1 gate; p4-BE2 source; p22-BE2 gate; p1-BE3 source; p24-BE3 gate; p2-BE4 source; p23-BE4 gate | 3 | 23 | 2 | 22
Lateral OTS | 15O | 87 | Lateral OTS 113nm BE CD 73nm y-gap 73nm x-gap | None | 5 | No | p11-BE4; p12-BE3; p13-BE1; p14-BE2; p15 TE |  |  |  |  | 13 | 14 | 12 | 11 | 15Op11-BE4; p12-BE3; p13-BE1; p14-BE2; p15 TE | 1-5-O pins p11-BE4; p12-BE3; p13-BE1; p14-BE2; p15 TE | 2010-11-22 |  |  | 0 | #N/A |  |  | #N/A | #N/A
Lateral OTS | 15O | 87 | Lateral OTS 113nm BE CD 73nm y-gap 73nm x-gap | 2 10/2um txr to CPAD | 8 | No | p8-TE; p17-ptap; p10-BE1; p9-BE2 source; p16-BE2 gate; p6-BE3; p7-BE4 source; p18-BE4 gate | 8 | 16 | 9 | 17 |  |  |  |  | 15Op8-TE; p17-ptap; p10-BE1; p9-BE2 source; p16-BE2 gate; p6-BE3; p7-BE4 source; p18-BE4 gate816917 | 1-5-O pins p8-TE; p17-ptap; p10-BE1; p9-BE2 source; p16-BE2 gate; p6-BE3; p7-BE4 source; p18-BE4 gate | 2010-11-22 |  |  | 0 | #N/A |  |  | #N/A | #N/A
Lateral OTS | 15O | 87 | Lateral OTS 113nm BE CD 73nm y-gap 73nm x-gap | 2 10/2um txr to CPAD | 8 | No | p8-TE; p17-ptap; p10-BE1; p9-BE2 source; p16-BE2 gate; p6-BE3; p7-BE4 source; p18-BE4 gate | 8 | 18 | 7 | 17
Lateral OTS | 15O | 87 | Lateral OTS 113nm BE CD 73nm y-gap 73nm x-gap | 4 10/2um txr to CPAD | 10 | No | p3-TE; p22-ptap; p5-BE1 source; p20-BE1 gate; p4-BE2 source; p22-BE2 gate; p1-BE3 source; p24-BE3 gate; p2-BE4 source; p23-BE4 gate | 3 | 20 | 5 | 22 |  |  |  |  | 15Op3-TE; p22-ptap; p5-BE1 source; p20-BE1 gate; p4-BE2 source; p22-BE2 gate; p1-BE3 source; p24-BE3 gate; p2-BE4 source; p23-BE4 gate320522 | 1-5-O pins p3-TE; p22-ptap; p5-BE1 source; p20-BE1 gate; p4-BE2 source; p22-BE2 gate; p1-BE3 source; p24-BE3 gate; p2-BE4 source; p23-BE4 gate | 2010-11-22 |  |  | 0 | #N/A |  |  | #N/A | #N/A
Lateral OTS | 15O | 87 | Lateral OTS 113nm BE CD 73nm y-gap 73nm x-gap | 4 10/2um txr to CPAD | 10 | No | p3-TE; p22-ptap; p5-BE1 source; p20-BE1 gate; p4-BE2 source; p22-BE2 gate; p1-BE3 source; p24-BE3 gate; p2-BE4 source; p23-BE4 gate | 3 | 21 | 4 | 22
Lateral OTS | 15O | 87 | Lateral OTS 113nm BE CD 73nm y-gap 73nm x-gap | 4 10/2um txr to CPAD | 10 | No | p3-TE; p22-ptap; p5-BE1 source; p20-BE1 gate; p4-BE2 source; p22-BE2 gate; p1-BE3 source; p24-BE3 gate; p2-BE4 source; p23-BE4 gate | 3 | 24 | 1 | 22
Lateral OTS | 15O | 87 | Lateral OTS 113nm BE CD 73nm y-gap 73nm x-gap | 4 10/2um txr to CPAD | 10 | No | p3-TE; p22-ptap; p5-BE1 source; p20-BE1 gate; p4-BE2 source; p22-BE2 gate; p1-BE3 source; p24-BE3 gate; p2-BE4 source; p23-BE4 gate | 3 | 23 | 2 | 22
Lateral OTS | 15P | 88 | Lateral OTS 113nm BE CD 73nm y-gap 83nm x-gap | None | 5 | No | p11-BE4; p12-BE3; p13-BE1; p14-BE2; p15 TE |  |  |  |  | 13 | 14 | 12 | 11 | 15Pp11-BE4; p12-BE3; p13-BE1; p14-BE2; p15 TE | 1-5-P pins p11-BE4; p12-BE3; p13-BE1; p14-BE2; p15 TE | 2010-11-22 |  |  | 0 | #N/A |  |  | #N/A | #N/A
Lateral OTS | 15P | 88 | Lateral OTS 113nm BE CD 73nm y-gap 83nm x-gap | 2 10/2um txr to CPAD | 8 | No | p8-TE; p17-ptap; p10-BE1; p9-BE2 source; p16-BE2 gate; p6-BE3; p7-BE4 source; p18-BE4 gate | 8 | 16 | 9 | 17 |  |  |  |  | 15Pp8-TE; p17-ptap; p10-BE1; p9-BE2 source; p16-BE2 gate; p6-BE3; p7-BE4 source; p18-BE4 gate816917 | 1-5-P pins p8-TE; p17-ptap; p10-BE1; p9-BE2 source; p16-BE2 gate; p6-BE3; p7-BE4 source; p18-BE4 gate | 2010-11-22 |  |  | 0 | #N/A |  |  | #N/A | #N/A
Lateral OTS | 15P | 88 | Lateral OTS 113nm BE CD 73nm y-gap 83nm x-gap | 2 10/2um txr to CPAD | 8 | No | p8-TE; p17-ptap; p10-BE1; p9-BE2 source; p16-BE2 gate; p6-BE3; p7-BE4 source; p18-BE4 gate | 8 | 18 | 7 | 17
Lateral OTS | 15P | 88 | Lateral OTS 113nm BE CD 73nm y-gap 83nm x-gap | 4 10/2um txr to CPAD | 10 | No | p3-TE; p22-ptap; p5-BE1 source; p20-BE1 gate; p4-BE2 source; p22-BE2 gate; p1-BE3 source; p24-BE3 gate; p2-BE4 source; p23-BE4 gate | 3 | 20 | 5 | 22 |  |  |  |  | 15Pp3-TE; p22-ptap; p5-BE1 source; p20-BE1 gate; p4-BE2 source; p22-BE2 gate; p1-BE3 source; p24-BE3 gate; p2-BE4 source; p23-BE4 gate320522 | 1-5-P pins p3-TE; p22-ptap; p5-BE1 source; p20-BE1 gate; p4-BE2 source; p22-BE2 gate; p1-BE3 source; p24-BE3 gate; p2-BE4 source; p23-BE4 gate | 2010-11-22 |  |  | 0 | #N/A |  |  | #N/A | #N/A
Lateral OTS | 15P | 88 | Lateral OTS 113nm BE CD 73nm y-gap 83nm x-gap | 4 10/2um txr to CPAD | 10 | No | p3-TE; p22-ptap; p5-BE1 source; p20-BE1 gate; p4-BE2 source; p22-BE2 gate; p1-BE3 source; p24-BE3 gate; p2-BE4 source; p23-BE4 gate | 3 | 21 | 4 | 22
Lateral OTS | 15P | 88 | Lateral OTS 113nm BE CD 73nm y-gap 83nm x-gap | 4 10/2um txr to CPAD | 10 | No | p3-TE; p22-ptap; p5-BE1 source; p20-BE1 gate; p4-BE2 source; p22-BE2 gate; p1-BE3 source; p24-BE3 gate; p2-BE4 source; p23-BE4 gate | 3 | 24 | 1 | 22
Lateral OTS | 15P | 88 | Lateral OTS 113nm BE CD 73nm y-gap 83nm x-gap | 4 10/2um txr to CPAD | 10 | No | p3-TE; p22-ptap; p5-BE1 source; p20-BE1 gate; p4-BE2 source; p22-BE2 gate; p1-BE3 source; p24-BE3 gate; p2-BE4 source; p23-BE4 gate | 3 | 23 | 2 | 22
Lateral OTS | 15Q | 89 | Lateral OTS 113nm BE CD 73nm y-gap 93nm x-gap | None | 5 | No | p11-BE4; p12-BE3; p13-BE1; p14-BE2; p15 TE |  |  |  |  | 13 | 14 | 12 | 11 | 15Qp11-BE4; p12-BE3; p13-BE1; p14-BE2; p15 TE | 1-5-Q pins p11-BE4; p12-BE3; p13-BE1; p14-BE2; p15 TE | 2010-11-22 |  |  | 0 | #N/A |  |  | #N/A | #N/A
Lateral OTS | 15Q | 89 | Lateral OTS 113nm BE CD 73nm y-gap 93nm x-gap | 2 10/2um txr to CPAD | 8 | No | p8-TE; p17-ptap; p10-BE1; p9-BE2 source; p16-BE2 gate; p6-BE3; p7-BE4 source; p18-BE4 gate | 8 | 16 | 9 | 17 |  |  |  |  | 15Qp8-TE; p17-ptap; p10-BE1; p9-BE2 source; p16-BE2 gate; p6-BE3; p7-BE4 source; p18-BE4 gate816917 | 1-5-Q pins p8-TE; p17-ptap; p10-BE1; p9-BE2 source; p16-BE2 gate; p6-BE3; p7-BE4 source; p18-BE4 gate | 2010-11-22 |  |  | 0 | #N/A |  |  | #N/A | #N/A
Lateral OTS | 15Q | 89 | Lateral OTS 113nm BE CD 73nm y-gap 93nm x-gap | 2 10/2um txr to CPAD | 8 | No | p8-TE; p17-ptap; p10-BE1; p9-BE2 source; p16-BE2 gate; p6-BE3; p7-BE4 source; p18-BE4 gate | 8 | 18 | 7 | 17
Lateral OTS | 15Q | 89 | Lateral OTS 113nm BE CD 73nm y-gap 93nm x-gap | 4 10/2um txr to CPAD | 10 | No | p3-TE; p22-ptap; p5-BE1 source; p20-BE1 gate; p4-BE2 source; p22-BE2 gate; p1-BE3 source; p24-BE3 gate; p2-BE4 source; p23-BE4 gate | 3 | 20 | 5 | 22 |  |  |  |  | 15Qp3-TE; p22-ptap; p5-BE1 source; p20-BE1 gate; p4-BE2 source; p22-BE2 gate; p1-BE3 source; p24-BE3 gate; p2-BE4 source; p23-BE4 gate320522 | 1-5-Q pins p3-TE; p22-ptap; p5-BE1 source; p20-BE1 gate; p4-BE2 source; p22-BE2 gate; p1-BE3 source; p24-BE3 gate; p2-BE4 source; p23-BE4 gate | 2010-11-22 |  |  | 0 | #N/A |  |  | #N/A | #N/A
Lateral OTS | 15Q | 89 | Lateral OTS 113nm BE CD 73nm y-gap 93nm x-gap | 4 10/2um txr to CPAD | 10 | No | p3-TE; p22-ptap; p5-BE1 source; p20-BE1 gate; p4-BE2 source; p22-BE2 gate; p1-BE3 source; p24-BE3 gate; p2-BE4 source; p23-BE4 gate | 3 | 21 | 4 | 22
Lateral OTS | 15Q | 89 | Lateral OTS 113nm BE CD 73nm y-gap 93nm x-gap | 4 10/2um txr to CPAD | 10 | No | p3-TE; p22-ptap; p5-BE1 source; p20-BE1 gate; p4-BE2 source; p22-BE2 gate; p1-BE3 source; p24-BE3 gate; p2-BE4 source; p23-BE4 gate | 3 | 24 | 1 | 22
Lateral OTS | 15Q | 89 | Lateral OTS 113nm BE CD 73nm y-gap 93nm x-gap | 4 10/2um txr to CPAD | 10 | No | p3-TE; p22-ptap; p5-BE1 source; p20-BE1 gate; p4-BE2 source; p22-BE2 gate; p1-BE3 source; p24-BE3 gate; p2-BE4 source; p23-BE4 gate | 3 | 23 | 2 | 22
Lateral OTS | 15R | 90 | Lateral OTS 113nm BE CD 78nm y-gap 53nm x-gap | None | 5 | No | p11-BE4; p12-BE3; p13-BE1; p14-BE2; p15 TE |  |  |  |  | 13 | 14 | 12 | 11 | 15Rp11-BE4; p12-BE3; p13-BE1; p14-BE2; p15 TE | 1-5-R pins p11-BE4; p12-BE3; p13-BE1; p14-BE2; p15 TE | 2010-11-22 |  |  | 0 | #N/A |  |  | #N/A | #N/A
Lateral OTS | 15R | 90 | Lateral OTS 113nm BE CD 78nm y-gap 53nm x-gap | 2 10/2um txr to CPAD | 8 | No | p8-TE; p17-ptap; p10-BE1; p9-BE2 source; p16-BE2 gate; p6-BE3; p7-BE4 source; p18-BE4 gate | 8 | 16 | 9 | 17 |  |  |  |  | 15Rp8-TE; p17-ptap; p10-BE1; p9-BE2 source; p16-BE2 gate; p6-BE3; p7-BE4 source; p18-BE4 gate816917 | 1-5-R pins p8-TE; p17-ptap; p10-BE1; p9-BE2 source; p16-BE2 gate; p6-BE3; p7-BE4 source; p18-BE4 gate | 2010-11-22 |  |  | 0 | #N/A |  |  | #N/A | #N/A
Lateral OTS | 15R | 90 | Lateral OTS 113nm BE CD 78nm y-gap 53nm x-gap | 2 10/2um txr to CPAD | 8 | No | p8-TE; p17-ptap; p10-BE1; p9-BE2 source; p16-BE2 gate; p6-BE3; p7-BE4 source; p18-BE4 gate | 8 | 18 | 7 | 17
Lateral OTS | 15R | 90 | Lateral OTS 113nm BE CD 78nm y-gap 53nm x-gap | 4 10/2um txr to CPAD | 10 | No | p3-TE; p22-ptap; p5-BE1 source; p20-BE1 gate; p4-BE2 source; p22-BE2 gate; p1-BE3 source; p24-BE3 gate; p2-BE4 source; p23-BE4 gate | 3 | 20 | 5 | 22 |  |  |  |  | 15Rp3-TE; p22-ptap; p5-BE1 source; p20-BE1 gate; p4-BE2 source; p22-BE2 gate; p1-BE3 source; p24-BE3 gate; p2-BE4 source; p23-BE4 gate320522 | 1-5-R pins p3-TE; p22-ptap; p5-BE1 source; p20-BE1 gate; p4-BE2 source; p22-BE2 gate; p1-BE3 source; p24-BE3 gate; p2-BE4 source; p23-BE4 gate | 2010-11-22 |  |  | 0 | #N/A |  |  | #N/A | #N/A
Lateral OTS | 15R | 90 | Lateral OTS 113nm BE CD 78nm y-gap 53nm x-gap | 4 10/2um txr to CPAD | 10 | No | p3-TE; p22-ptap; p5-BE1 source; p20-BE1 gate; p4-BE2 source; p22-BE2 gate; p1-BE3 source; p24-BE3 gate; p2-BE4 source; p23-BE4 gate | 3 | 21 | 4 | 22
Lateral OTS | 15R | 90 | Lateral OTS 113nm BE CD 78nm y-gap 53nm x-gap | 4 10/2um txr to CPAD | 10 | No | p3-TE; p22-ptap; p5-BE1 source; p20-BE1 gate; p4-BE2 source; p22-BE2 gate; p1-BE3 source; p24-BE3 gate; p2-BE4 source; p23-BE4 gate | 3 | 24 | 1 | 22
Lateral OTS | 15R | 90 | Lateral OTS 113nm BE CD 78nm y-gap 53nm x-gap | 4 10/2um txr to CPAD | 10 | No | p3-TE; p22-ptap; p5-BE1 source; p20-BE1 gate; p4-BE2 source; p22-BE2 gate; p1-BE3 source; p24-BE3 gate; p2-BE4 source; p23-BE4 gate | 3 | 23 | 2 | 22
Lateral OTS | 16A | 91 | Lateral OTS 113nm BE CD 78nm y-gap 63nm x-gap | None | 5 | No | p11-BE4; p12-BE3; p13-BE1; p14-BE2; p15 TE |  |  |  |  | 13 | 14 | 12 | 11 | 16Ap11-BE4; p12-BE3; p13-BE1; p14-BE2; p15 TE | 1-6-A pins p11-BE4; p12-BE3; p13-BE1; p14-BE2; p15 TE | 2010-11-22 |  |  | 0 | #N/A |  |  | #N/A | #N/A
Lateral OTS | 16A | 91 | Lateral OTS 113nm BE CD 78nm y-gap 63nm x-gap | 2 10/2um txr to CPAD | 8 | No | p8-TE; p17-ptap; p10-BE1; p9-BE2 source; p16-BE2 gate; p6-BE3; p7-BE4 source; p18-BE4 gate | 8 | 16 | 9 | 17 |  |  |  |  | 16Ap8-TE; p17-ptap; p10-BE1; p9-BE2 source; p16-BE2 gate; p6-BE3; p7-BE4 source; p18-BE4 gate816917 | 1-6-A pins p8-TE; p17-ptap; p10-BE1; p9-BE2 source; p16-BE2 gate; p6-BE3; p7-BE4 source; p18-BE4 gate | 2010-11-22 |  |  | 0 | #N/A |  |  | #N/A | #N/A
Lateral OTS | 16A | 91 | Lateral OTS 113nm BE CD 78nm y-gap 63nm x-gap | 2 10/2um txr to CPAD | 8 | No | p8-TE; p17-ptap; p10-BE1; p9-BE2 source; p16-BE2 gate; p6-BE3; p7-BE4 source; p18-BE4 gate | 8 | 18 | 7 | 17
Lateral OTS | 16A | 91 | Lateral OTS 113nm BE CD 78nm y-gap 63nm x-gap | 4 10/2um txr to CPAD | 10 | No | p3-TE; p22-ptap; p5-BE1 source; p20-BE1 gate; p4-BE2 source; p22-BE2 gate; p1-BE3 source; p24-BE3 gate; p2-BE4 source; p23-BE4 gate | 3 | 20 | 5 | 22 |  |  |  |  | 16Ap3-TE; p22-ptap; p5-BE1 source; p20-BE1 gate; p4-BE2 source; p22-BE2 gate; p1-BE3 source; p24-BE3 gate; p2-BE4 source; p23-BE4 gate320522 | 1-6-A pins p3-TE; p22-ptap; p5-BE1 source; p20-BE1 gate; p4-BE2 source; p22-BE2 gate; p1-BE3 source; p24-BE3 gate; p2-BE4 source; p23-BE4 gate | 2010-11-22 |  |  | 0 | #N/A |  |  | #N/A | #N/A
Lateral OTS | 16A | 91 | Lateral OTS 113nm BE CD 78nm y-gap 63nm x-gap | 4 10/2um txr to CPAD | 10 | No | p3-TE; p22-ptap; p5-BE1 source; p20-BE1 gate; p4-BE2 source; p22-BE2 gate; p1-BE3 source; p24-BE3 gate; p2-BE4 source; p23-BE4 gate | 3 | 21 | 4 | 22
Lateral OTS | 16A | 91 | Lateral OTS 113nm BE CD 78nm y-gap 63nm x-gap | 4 10/2um txr to CPAD | 10 | No | p3-TE; p22-ptap; p5-BE1 source; p20-BE1 gate; p4-BE2 source; p22-BE2 gate; p1-BE3 source; p24-BE3 gate; p2-BE4 source; p23-BE4 gate | 3 | 24 | 1 | 22
Lateral OTS | 16A | 91 | Lateral OTS 113nm BE CD 78nm y-gap 63nm x-gap | 4 10/2um txr to CPAD | 10 | No | p3-TE; p22-ptap; p5-BE1 source; p20-BE1 gate; p4-BE2 source; p22-BE2 gate; p1-BE3 source; p24-BE3 gate; p2-BE4 source; p23-BE4 gate | 3 | 23 | 2 | 22
Lateral OTS | 16B | 92 | Lateral OTS 113nm BE CD 78nm y-gap 73nm x-gap | None | 5 | No | p11-BE4; p12-BE3; p13-BE1; p14-BE2; p15 TE |  |  |  |  | 13 | 14 | 12 | 11 | 16Bp11-BE4; p12-BE3; p13-BE1; p14-BE2; p15 TE | 1-6-B pins p11-BE4; p12-BE3; p13-BE1; p14-BE2; p15 TE | 2010-11-22 |  |  | 0 | #N/A |  |  | #N/A | #N/A
Lateral OTS | 16B | 92 | Lateral OTS 113nm BE CD 78nm y-gap 73nm x-gap | 2 10/2um txr to CPAD | 8 | No | p8-TE; p17-ptap; p10-BE1; p9-BE2 source; p16-BE2 gate; p6-BE3; p7-BE4 source; p18-BE4 gate | 8 | 16 | 9 | 17 |  |  |  |  | 16Bp8-TE; p17-ptap; p10-BE1; p9-BE2 source; p16-BE2 gate; p6-BE3; p7-BE4 source; p18-BE4 gate816917 | 1-6-B pins p8-TE; p17-ptap; p10-BE1; p9-BE2 source; p16-BE2 gate; p6-BE3; p7-BE4 source; p18-BE4 gate | 2010-11-22 |  |  | 0 | #N/A |  |  | #N/A | #N/A
Lateral OTS | 16B | 92 | Lateral OTS 113nm BE CD 78nm y-gap 73nm x-gap | 2 10/2um txr to CPAD | 8 | No | p8-TE; p17-ptap; p10-BE1; p9-BE2 source; p16-BE2 gate; p6-BE3; p7-BE4 source; p18-BE4 gate | 8 | 18 | 7 | 17
Lateral OTS | 16B | 92 | Lateral OTS 113nm BE CD 78nm y-gap 73nm x-gap | 4 10/2um txr to CPAD | 10 | No | p3-TE; p22-ptap; p5-BE1 source; p20-BE1 gate; p4-BE2 source; p22-BE2 gate; p1-BE3 source; p24-BE3 gate; p2-BE4 source; p23-BE4 gate | 3 | 20 | 5 | 22 |  |  |  |  | 16Bp3-TE; p22-ptap; p5-BE1 source; p20-BE1 gate; p4-BE2 source; p22-BE2 gate; p1-BE3 source; p24-BE3 gate; p2-BE4 source; p23-BE4 gate320522 | 1-6-B pins p3-TE; p22-ptap; p5-BE1 source; p20-BE1 gate; p4-BE2 source; p22-BE2 gate; p1-BE3 source; p24-BE3 gate; p2-BE4 source; p23-BE4 gate | 2010-11-22 |  |  | 0 | #N/A |  |  | #N/A | #N/A
Lateral OTS | 16B | 92 | Lateral OTS 113nm BE CD 78nm y-gap 73nm x-gap | 4 10/2um txr to CPAD | 10 | No | p3-TE; p22-ptap; p5-BE1 source; p20-BE1 gate; p4-BE2 source; p22-BE2 gate; p1-BE3 source; p24-BE3 gate; p2-BE4 source; p23-BE4 gate | 3 | 21 | 4 | 22
Lateral OTS | 16B | 92 | Lateral OTS 113nm BE CD 78nm y-gap 73nm x-gap | 4 10/2um txr to CPAD | 10 | No | p3-TE; p22-ptap; p5-BE1 source; p20-BE1 gate; p4-BE2 source; p22-BE2 gate; p1-BE3 source; p24-BE3 gate; p2-BE4 source; p23-BE4 gate | 3 | 24 | 1 | 22
Lateral OTS | 16B | 92 | Lateral OTS 113nm BE CD 78nm y-gap 73nm x-gap | 4 10/2um txr to CPAD | 10 | No | p3-TE; p22-ptap; p5-BE1 source; p20-BE1 gate; p4-BE2 source; p22-BE2 gate; p1-BE3 source; p24-BE3 gate; p2-BE4 source; p23-BE4 gate | 3 | 23 | 2 | 22
Lateral OTS | 16C | 93 | Lateral OTS 113nm BE CD 78nm y-gap 83nm x-gap | None | 5 | No | p11-BE4; p12-BE3; p13-BE1; p14-BE2; p15 TE |  |  |  |  | 13 | 14 | 12 | 11 | 16Cp11-BE4; p12-BE3; p13-BE1; p14-BE2; p15 TE | 1-6-C pins p11-BE4; p12-BE3; p13-BE1; p14-BE2; p15 TE | 2010-11-22 |  |  | 0 | #N/A |  |  | #N/A | #N/A
Lateral OTS | 16C | 93 | Lateral OTS 113nm BE CD 78nm y-gap 83nm x-gap | 2 10/2um txr to CPAD | 8 | No | p8-TE; p17-ptap; p10-BE1; p9-BE2 source; p16-BE2 gate; p6-BE3; p7-BE4 source; p18-BE4 gate | 8 | 16 | 9 | 17 |  |  |  |  | 16Cp8-TE; p17-ptap; p10-BE1; p9-BE2 source; p16-BE2 gate; p6-BE3; p7-BE4 source; p18-BE4 gate816917 | 1-6-C pins p8-TE; p17-ptap; p10-BE1; p9-BE2 source; p16-BE2 gate; p6-BE3; p7-BE4 source; p18-BE4 gate | 2010-11-22 |  |  | 0 | #N/A |  |  | #N/A | #N/A
Lateral OTS | 16C | 93 | Lateral OTS 113nm BE CD 78nm y-gap 83nm x-gap | 2 10/2um txr to CPAD | 8 | No | p8-TE; p17-ptap; p10-BE1; p9-BE2 source; p16-BE2 gate; p6-BE3; p7-BE4 source; p18-BE4 gate | 8 | 18 | 7 | 17
Lateral OTS | 16C | 93 | Lateral OTS 113nm BE CD 78nm y-gap 83nm x-gap | 4 10/2um txr to CPAD | 10 | No | p3-TE; p22-ptap; p5-BE1 source; p20-BE1 gate; p4-BE2 source; p22-BE2 gate; p1-BE3 source; p24-BE3 gate; p2-BE4 source; p23-BE4 gate | 3 | 20 | 5 | 22 |  |  |  |  | 16Cp3-TE; p22-ptap; p5-BE1 source; p20-BE1 gate; p4-BE2 source; p22-BE2 gate; p1-BE3 source; p24-BE3 gate; p2-BE4 source; p23-BE4 gate320522 | 1-6-C pins p3-TE; p22-ptap; p5-BE1 source; p20-BE1 gate; p4-BE2 source; p22-BE2 gate; p1-BE3 source; p24-BE3 gate; p2-BE4 source; p23-BE4 gate | 2010-11-22 |  |  | 0 | #N/A |  |  | #N/A | #N/A
Lateral OTS | 16C | 93 | Lateral OTS 113nm BE CD 78nm y-gap 83nm x-gap | 4 10/2um txr to CPAD | 10 | No | p3-TE; p22-ptap; p5-BE1 source; p20-BE1 gate; p4-BE2 source; p22-BE2 gate; p1-BE3 source; p24-BE3 gate; p2-BE4 source; p23-BE4 gate | 3 | 21 | 4 | 22
Lateral OTS | 16C | 93 | Lateral OTS 113nm BE CD 78nm y-gap 83nm x-gap | 4 10/2um txr to CPAD | 10 | No | p3-TE; p22-ptap; p5-BE1 source; p20-BE1 gate; p4-BE2 source; p22-BE2 gate; p1-BE3 source; p24-BE3 gate; p2-BE4 source; p23-BE4 gate | 3 | 24 | 1 | 22
Lateral OTS | 16C | 93 | Lateral OTS 113nm BE CD 78nm y-gap 83nm x-gap | 4 10/2um txr to CPAD | 10 | No | p3-TE; p22-ptap; p5-BE1 source; p20-BE1 gate; p4-BE2 source; p22-BE2 gate; p1-BE3 source; p24-BE3 gate; p2-BE4 source; p23-BE4 gate | 3 | 23 | 2 | 22
Lateral OTS | 16D | 94 | Lateral OTS 113nm BE CD 78nm y-gap 93nm x-gap | None | 5 | No | p11-BE4; p12-BE3; p13-BE1; p14-BE2; p15 TE |  |  |  |  | 13 | 14 | 12 | 11 | 16Dp11-BE4; p12-BE3; p13-BE1; p14-BE2; p15 TE | 1-6-D pins p11-BE4; p12-BE3; p13-BE1; p14-BE2; p15 TE | 2010-11-22 |  |  | 0 | #N/A |  |  | #N/A | #N/A
Lateral OTS | 16D | 94 | Lateral OTS 113nm BE CD 78nm y-gap 93nm x-gap | 2 10/2um txr to CPAD | 8 | No | p8-TE; p17-ptap; p10-BE1; p9-BE2 source; p16-BE2 gate; p6-BE3; p7-BE4 source; p18-BE4 gate | 8 | 16 | 9 | 17 |  |  |  |  | 16Dp8-TE; p17-ptap; p10-BE1; p9-BE2 source; p16-BE2 gate; p6-BE3; p7-BE4 source; p18-BE4 gate816917 | 1-6-D pins p8-TE; p17-ptap; p10-BE1; p9-BE2 source; p16-BE2 gate; p6-BE3; p7-BE4 source; p18-BE4 gate | 2010-11-22 |  |  | 0 | #N/A |  |  | #N/A | #N/A
Lateral OTS | 16D | 94 | Lateral OTS 113nm BE CD 78nm y-gap 93nm x-gap | 2 10/2um txr to CPAD | 8 | No | p8-TE; p17-ptap; p10-BE1; p9-BE2 source; p16-BE2 gate; p6-BE3; p7-BE4 source; p18-BE4 gate | 8 | 18 | 7 | 17
Lateral OTS | 16D | 94 | Lateral OTS 113nm BE CD 78nm y-gap 93nm x-gap | 4 10/2um txr to CPAD | 10 | No | p3-TE; p22-ptap; p5-BE1 source; p20-BE1 gate; p4-BE2 source; p22-BE2 gate; p1-BE3 source; p24-BE3 gate; p2-BE4 source; p23-BE4 gate | 3 | 20 | 5 | 22 |  |  |  |  | 16Dp3-TE; p22-ptap; p5-BE1 source; p20-BE1 gate; p4-BE2 source; p22-BE2 gate; p1-BE3 source; p24-BE3 gate; p2-BE4 source; p23-BE4 gate320522 | 1-6-D pins p3-TE; p22-ptap; p5-BE1 source; p20-BE1 gate; p4-BE2 source; p22-BE2 gate; p1-BE3 source; p24-BE3 gate; p2-BE4 source; p23-BE4 gate | 2010-11-22 |  |  | 0 | #N/A |  |  | #N/A | #N/A
Lateral OTS | 16D | 94 | Lateral OTS 113nm BE CD 78nm y-gap 93nm x-gap | 4 10/2um txr to CPAD | 10 | No | p3-TE; p22-ptap; p5-BE1 source; p20-BE1 gate; p4-BE2 source; p22-BE2 gate; p1-BE3 source; p24-BE3 gate; p2-BE4 source; p23-BE4 gate | 3 | 21 | 4 | 22
Lateral OTS | 16D | 94 | Lateral OTS 113nm BE CD 78nm y-gap 93nm x-gap | 4 10/2um txr to CPAD | 10 | No | p3-TE; p22-ptap; p5-BE1 source; p20-BE1 gate; p4-BE2 source; p22-BE2 gate; p1-BE3 source; p24-BE3 gate; p2-BE4 source; p23-BE4 gate | 3 | 24 | 1 | 22
Lateral OTS | 16D | 94 | Lateral OTS 113nm BE CD 78nm y-gap 93nm x-gap | 4 10/2um txr to CPAD | 10 | No | p3-TE; p22-ptap; p5-BE1 source; p20-BE1 gate; p4-BE2 source; p22-BE2 gate; p1-BE3 source; p24-BE3 gate; p2-BE4 source; p23-BE4 gate | 3 | 23 | 2 | 22
Lateral OTS | 16E | 95 | Lateral OTS 113nm BE CD 83nm y-gap 53nm x-gap | None | 5 | No | p11-BE4; p12-BE3; p13-BE1; p14-BE2; p15 TE |  |  |  |  | 13 | 14 | 12 | 11 | 16Ep11-BE4; p12-BE3; p13-BE1; p14-BE2; p15 TE | 1-6-E pins p11-BE4; p12-BE3; p13-BE1; p14-BE2; p15 TE | 2010-11-22 |  |  | 0 | #N/A |  |  | #N/A | #N/A
Lateral OTS | 16E | 95 | Lateral OTS 113nm BE CD 83nm y-gap 53nm x-gap | 2 10/2um txr to CPAD | 8 | No | p8-TE; p17-ptap; p10-BE1; p9-BE2 source; p16-BE2 gate; p6-BE3; p7-BE4 source; p18-BE4 gate | 8 | 16 | 9 | 17 |  |  |  |  | 16Ep8-TE; p17-ptap; p10-BE1; p9-BE2 source; p16-BE2 gate; p6-BE3; p7-BE4 source; p18-BE4 gate816917 | 1-6-E pins p8-TE; p17-ptap; p10-BE1; p9-BE2 source; p16-BE2 gate; p6-BE3; p7-BE4 source; p18-BE4 gate | 2010-11-22 |  |  | 0 | #N/A |  |  | #N/A | #N/A
Lateral OTS | 16E | 95 | Lateral OTS 113nm BE CD 83nm y-gap 53nm x-gap | 2 10/2um txr to CPAD | 8 | No | p8-TE; p17-ptap; p10-BE1; p9-BE2 source; p16-BE2 gate; p6-BE3; p7-BE4 source; p18-BE4 gate | 8 | 18 | 7 | 17
Lateral OTS | 16E | 95 | Lateral OTS 113nm BE CD 83nm y-gap 53nm x-gap | 4 10/2um txr to CPAD | 10 | No | p3-TE; p22-ptap; p5-BE1 source; p20-BE1 gate; p4-BE2 source; p22-BE2 gate; p1-BE3 source; p24-BE3 gate; p2-BE4 source; p23-BE4 gate | 3 | 20 | 5 | 22 |  |  |  |  | 16Ep3-TE; p22-ptap; p5-BE1 source; p20-BE1 gate; p4-BE2 source; p22-BE2 gate; p1-BE3 source; p24-BE3 gate; p2-BE4 source; p23-BE4 gate320522 | 1-6-E pins p3-TE; p22-ptap; p5-BE1 source; p20-BE1 gate; p4-BE2 source; p22-BE2 gate; p1-BE3 source; p24-BE3 gate; p2-BE4 source; p23-BE4 gate | 2010-11-22 |  |  | 0 | #N/A |  |  | #N/A | #N/A
Lateral OTS | 16E | 95 | Lateral OTS 113nm BE CD 83nm y-gap 53nm x-gap | 4 10/2um txr to CPAD | 10 | No | p3-TE; p22-ptap; p5-BE1 source; p20-BE1 gate; p4-BE2 source; p22-BE2 gate; p1-BE3 source; p24-BE3 gate; p2-BE4 source; p23-BE4 gate | 3 | 21 | 4 | 22
Lateral OTS | 16E | 95 | Lateral OTS 113nm BE CD 83nm y-gap 53nm x-gap | 4 10/2um txr to CPAD | 10 | No | p3-TE; p22-ptap; p5-BE1 source; p20-BE1 gate; p4-BE2 source; p22-BE2 gate; p1-BE3 source; p24-BE3 gate; p2-BE4 source; p23-BE4 gate | 3 | 24 | 1 | 22
Lateral OTS | 16E | 95 | Lateral OTS 113nm BE CD 83nm y-gap 53nm x-gap | 4 10/2um txr to CPAD | 10 | No | p3-TE; p22-ptap; p5-BE1 source; p20-BE1 gate; p4-BE2 source; p22-BE2 gate; p1-BE3 source; p24-BE3 gate; p2-BE4 source; p23-BE4 gate | 3 | 23 | 2 | 22
Lateral OTS | 16F | 96 | Lateral OTS 113nm BE CD 83nm y-gap 63nm x-gap | None | 5 | No | p11-BE4; p12-BE3; p13-BE1; p14-BE2; p15 TE |  |  |  |  | 13 | 14 | 12 | 11 | 16Fp11-BE4; p12-BE3; p13-BE1; p14-BE2; p15 TE | 1-6-F pins p11-BE4; p12-BE3; p13-BE1; p14-BE2; p15 TE | 2010-11-22 |  |  | 0 | #N/A |  |  | #N/A | #N/A
Lateral OTS | 16F | 96 | Lateral OTS 113nm BE CD 83nm y-gap 63nm x-gap | 2 10/2um txr to CPAD | 8 | No | p8-TE; p17-ptap; p10-BE1; p9-BE2 source; p16-BE2 gate; p6-BE3; p7-BE4 source; p18-BE4 gate | 8 | 16 | 9 | 17 |  |  |  |  | 16Fp8-TE; p17-ptap; p10-BE1; p9-BE2 source; p16-BE2 gate; p6-BE3; p7-BE4 source; p18-BE4 gate816917 | 1-6-F pins p8-TE; p17-ptap; p10-BE1; p9-BE2 source; p16-BE2 gate; p6-BE3; p7-BE4 source; p18-BE4 gate | 2010-11-22 |  |  | 0 | #N/A |  |  | #N/A | #N/A
Lateral OTS | 16F | 96 | Lateral OTS 113nm BE CD 83nm y-gap 63nm x-gap | 2 10/2um txr to CPAD | 8 | No | p8-TE; p17-ptap; p10-BE1; p9-BE2 source; p16-BE2 gate; p6-BE3; p7-BE4 source; p18-BE4 gate | 8 | 18 | 7 | 17
Lateral OTS | 16F | 96 | Lateral OTS 113nm BE CD 83nm y-gap 63nm x-gap | 4 10/2um txr to CPAD | 10 | No | p3-TE; p22-ptap; p5-BE1 source; p20-BE1 gate; p4-BE2 source; p22-BE2 gate; p1-BE3 source; p24-BE3 gate; p2-BE4 source; p23-BE4 gate | 3 | 20 | 5 | 22 |  |  |  |  | 16Fp3-TE; p22-ptap; p5-BE1 source; p20-BE1 gate; p4-BE2 source; p22-BE2 gate; p1-BE3 source; p24-BE3 gate; p2-BE4 source; p23-BE4 gate320522 | 1-6-F pins p3-TE; p22-ptap; p5-BE1 source; p20-BE1 gate; p4-BE2 source; p22-BE2 gate; p1-BE3 source; p24-BE3 gate; p2-BE4 source; p23-BE4 gate | 2010-11-22 |  |  | 0 | #N/A |  |  | #N/A | #N/A
Lateral OTS | 16F | 96 | Lateral OTS 113nm BE CD 83nm y-gap 63nm x-gap | 4 10/2um txr to CPAD | 10 | No | p3-TE; p22-ptap; p5-BE1 source; p20-BE1 gate; p4-BE2 source; p22-BE2 gate; p1-BE3 source; p24-BE3 gate; p2-BE4 source; p23-BE4 gate | 3 | 21 | 4 | 22
Lateral OTS | 16F | 96 | Lateral OTS 113nm BE CD 83nm y-gap 63nm x-gap | 4 10/2um txr to CPAD | 10 | No | p3-TE; p22-ptap; p5-BE1 source; p20-BE1 gate; p4-BE2 source; p22-BE2 gate; p1-BE3 source; p24-BE3 gate; p2-BE4 source; p23-BE4 gate | 3 | 24 | 1 | 22
Lateral OTS | 16F | 96 | Lateral OTS 113nm BE CD 83nm y-gap 63nm x-gap | 4 10/2um txr to CPAD | 10 | No | p3-TE; p22-ptap; p5-BE1 source; p20-BE1 gate; p4-BE2 source; p22-BE2 gate; p1-BE3 source; p24-BE3 gate; p2-BE4 source; p23-BE4 gate | 3 | 23 | 2 | 22
Lateral OTS | 16G | 97 | Lateral OTS 113nm BE CD 83nm y-gap 73nm x-gap | None | 5 | No | p11-BE4; p12-BE3; p13-BE1; p14-BE2; p15 TE |  |  |  |  | 13 | 14 | 12 | 11 | 16Gp11-BE4; p12-BE3; p13-BE1; p14-BE2; p15 TE | 1-6-G pins p11-BE4; p12-BE3; p13-BE1; p14-BE2; p15 TE | 2010-11-22 |  |  | 0 | #N/A |  |  | #N/A | #N/A
Lateral OTS | 16G | 97 | Lateral OTS 113nm BE CD 83nm y-gap 73nm x-gap | 2 10/2um txr to CPAD | 8 | No | p8-TE; p17-ptap; p10-BE1; p9-BE2 source; p16-BE2 gate; p6-BE3; p7-BE4 source; p18-BE4 gate | 8 | 16 | 9 | 17 |  |  |  |  | 16Gp8-TE; p17-ptap; p10-BE1; p9-BE2 source; p16-BE2 gate; p6-BE3; p7-BE4 source; p18-BE4 gate816917 | 1-6-G pins p8-TE; p17-ptap; p10-BE1; p9-BE2 source; p16-BE2 gate; p6-BE3; p7-BE4 source; p18-BE4 gate | 2010-11-22 |  |  | 0 | #N/A |  |  | #N/A | #N/A
Lateral OTS | 16G | 97 | Lateral OTS 113nm BE CD 83nm y-gap 73nm x-gap | 2 10/2um txr to CPAD | 8 | No | p8-TE; p17-ptap; p10-BE1; p9-BE2 source; p16-BE2 gate; p6-BE3; p7-BE4 source; p18-BE4 gate | 8 | 18 | 7 | 17
Lateral OTS | 16G | 97 | Lateral OTS 113nm BE CD 83nm y-gap 73nm x-gap | 4 10/2um txr to CPAD | 10 | No | p3-TE; p22-ptap; p5-BE1 source; p20-BE1 gate; p4-BE2 source; p22-BE2 gate; p1-BE3 source; p24-BE3 gate; p2-BE4 source; p23-BE4 gate | 3 | 20 | 5 | 22 |  |  |  |  | 16Gp3-TE; p22-ptap; p5-BE1 source; p20-BE1 gate; p4-BE2 source; p22-BE2 gate; p1-BE3 source; p24-BE3 gate; p2-BE4 source; p23-BE4 gate320522 | 1-6-G pins p3-TE; p22-ptap; p5-BE1 source; p20-BE1 gate; p4-BE2 source; p22-BE2 gate; p1-BE3 source; p24-BE3 gate; p2-BE4 source; p23-BE4 gate | 2010-11-22 |  |  | 0 | #N/A |  |  | #N/A | #N/A
Lateral OTS | 16G | 97 | Lateral OTS 113nm BE CD 83nm y-gap 73nm x-gap | 4 10/2um txr to CPAD | 10 | No | p3-TE; p22-ptap; p5-BE1 source; p20-BE1 gate; p4-BE2 source; p22-BE2 gate; p1-BE3 source; p24-BE3 gate; p2-BE4 source; p23-BE4 gate | 3 | 21 | 4 | 22
Lateral OTS | 16G | 97 | Lateral OTS 113nm BE CD 83nm y-gap 73nm x-gap | 4 10/2um txr to CPAD | 10 | No | p3-TE; p22-ptap; p5-BE1 source; p20-BE1 gate; p4-BE2 source; p22-BE2 gate; p1-BE3 source; p24-BE3 gate; p2-BE4 source; p23-BE4 gate | 3 | 24 | 1 | 22
Lateral OTS | 16G | 97 | Lateral OTS 113nm BE CD 83nm y-gap 73nm x-gap | 4 10/2um txr to CPAD | 10 | No | p3-TE; p22-ptap; p5-BE1 source; p20-BE1 gate; p4-BE2 source; p22-BE2 gate; p1-BE3 source; p24-BE3 gate; p2-BE4 source; p23-BE4 gate | 3 | 23 | 2 | 22
Lateral OTS | 16H | 98 | Lateral OTS 113nm BE CD 83nm y-gap 83nm x-gap | None | 5 | No | p11-BE4; p12-BE3; p13-BE1; p14-BE2; p15 TE |  |  |  |  | 13 | 14 | 12 | 11 | 16Hp11-BE4; p12-BE3; p13-BE1; p14-BE2; p15 TE | 1-6-H pins p11-BE4; p12-BE3; p13-BE1; p14-BE2; p15 TE | 2010-11-22 |  |  | 0 | #N/A |  |  | #N/A | #N/A
Lateral OTS | 16H | 98 | Lateral OTS 113nm BE CD 83nm y-gap 83nm x-gap | 2 10/2um txr to CPAD | 8 | No | p8-TE; p17-ptap; p10-BE1; p9-BE2 source; p16-BE2 gate; p6-BE3; p7-BE4 source; p18-BE4 gate | 8 | 16 | 9 | 17 |  |  |  |  | 16Hp8-TE; p17-ptap; p10-BE1; p9-BE2 source; p16-BE2 gate; p6-BE3; p7-BE4 source; p18-BE4 gate816917 | 1-6-H pins p8-TE; p17-ptap; p10-BE1; p9-BE2 source; p16-BE2 gate; p6-BE3; p7-BE4 source; p18-BE4 gate | 2010-11-22 |  |  | 0 | #N/A |  |  | #N/A | #N/A
Lateral OTS | 16H | 98 | Lateral OTS 113nm BE CD 83nm y-gap 83nm x-gap | 2 10/2um txr to CPAD | 8 | No | p8-TE; p17-ptap; p10-BE1; p9-BE2 source; p16-BE2 gate; p6-BE3; p7-BE4 source; p18-BE4 gate | 8 | 18 | 7 | 17
Lateral OTS | 16H | 98 | Lateral OTS 113nm BE CD 83nm y-gap 83nm x-gap | 4 10/2um txr to CPAD | 10 | No | p3-TE; p22-ptap; p5-BE1 source; p20-BE1 gate; p4-BE2 source; p22-BE2 gate; p1-BE3 source; p24-BE3 gate; p2-BE4 source; p23-BE4 gate | 3 | 20 | 5 | 22 |  |  |  |  | 16Hp3-TE; p22-ptap; p5-BE1 source; p20-BE1 gate; p4-BE2 source; p22-BE2 gate; p1-BE3 source; p24-BE3 gate; p2-BE4 source; p23-BE4 gate320522 | 1-6-H pins p3-TE; p22-ptap; p5-BE1 source; p20-BE1 gate; p4-BE2 source; p22-BE2 gate; p1-BE3 source; p24-BE3 gate; p2-BE4 source; p23-BE4 gate | 2010-11-22 |  |  | 0 | #N/A |  |  | #N/A | #N/A
Lateral OTS | 16H | 98 | Lateral OTS 113nm BE CD 83nm y-gap 83nm x-gap | 4 10/2um txr to CPAD | 10 | No | p3-TE; p22-ptap; p5-BE1 source; p20-BE1 gate; p4-BE2 source; p22-BE2 gate; p1-BE3 source; p24-BE3 gate; p2-BE4 source; p23-BE4 gate | 3 | 21 | 4 | 22
Lateral OTS | 16H | 98 | Lateral OTS 113nm BE CD 83nm y-gap 83nm x-gap | 4 10/2um txr to CPAD | 10 | No | p3-TE; p22-ptap; p5-BE1 source; p20-BE1 gate; p4-BE2 source; p22-BE2 gate; p1-BE3 source; p24-BE3 gate; p2-BE4 source; p23-BE4 gate | 3 | 24 | 1 | 22
Lateral OTS | 16H | 98 | Lateral OTS 113nm BE CD 83nm y-gap 83nm x-gap | 4 10/2um txr to CPAD | 10 | No | p3-TE; p22-ptap; p5-BE1 source; p20-BE1 gate; p4-BE2 source; p22-BE2 gate; p1-BE3 source; p24-BE3 gate; p2-BE4 source; p23-BE4 gate | 3 | 23 | 2 | 22
Lateral OTS | 16I | 99 | Lateral OTS 113nm BE CD 83nm y-gap 93nm x-gap | None | 5 | No | p11-BE4; p12-BE3; p13-BE1; p14-BE2; p15 TE |  |  |  |  | 13 | 14 | 12 | 11 | 16Ip11-BE4; p12-BE3; p13-BE1; p14-BE2; p15 TE | 1-6-I pins p11-BE4; p12-BE3; p13-BE1; p14-BE2; p15 TE | 2010-11-22 |  |  | 0 | #N/A |  |  | #N/A | #N/A
Lateral OTS | 16I | 99 | Lateral OTS 113nm BE CD 83nm y-gap 93nm x-gap | 2 10/2um txr to CPAD | 8 | No | p8-TE; p17-ptap; p10-BE1; p9-BE2 source; p16-BE2 gate; p6-BE3; p7-BE4 source; p18-BE4 gate | 8 | 16 | 9 | 17 |  |  |  |  | 16Ip8-TE; p17-ptap; p10-BE1; p9-BE2 source; p16-BE2 gate; p6-BE3; p7-BE4 source; p18-BE4 gate816917 | 1-6-I pins p8-TE; p17-ptap; p10-BE1; p9-BE2 source; p16-BE2 gate; p6-BE3; p7-BE4 source; p18-BE4 gate | 2010-11-22 |  |  | 0 | #N/A |  |  | #N/A | #N/A
Lateral OTS | 16I | 99 | Lateral OTS 113nm BE CD 83nm y-gap 93nm x-gap | 2 10/2um txr to CPAD | 8 | No | p8-TE; p17-ptap; p10-BE1; p9-BE2 source; p16-BE2 gate; p6-BE3; p7-BE4 source; p18-BE4 gate | 8 | 18 | 7 | 17
Lateral OTS | 16I | 99 | Lateral OTS 113nm BE CD 83nm y-gap 93nm x-gap | 4 10/2um txr to CPAD | 10 | No | p3-TE; p22-ptap; p5-BE1 source; p20-BE1 gate; p4-BE2 source; p22-BE2 gate; p1-BE3 source; p24-BE3 gate; p2-BE4 source; p23-BE4 gate | 3 | 20 | 5 | 22 |  |  |  |  | 16Ip3-TE; p22-ptap; p5-BE1 source; p20-BE1 gate; p4-BE2 source; p22-BE2 gate; p1-BE3 source; p24-BE3 gate; p2-BE4 source; p23-BE4 gate320522 | 1-6-I pins p3-TE; p22-ptap; p5-BE1 source; p20-BE1 gate; p4-BE2 source; p22-BE2 gate; p1-BE3 source; p24-BE3 gate; p2-BE4 source; p23-BE4 gate | 2010-11-22 |  |  | 0 | #N/A |  |  | #N/A | #N/A
Lateral OTS | 16I | 99 | Lateral OTS 113nm BE CD 83nm y-gap 93nm x-gap | 4 10/2um txr to CPAD | 10 | No | p3-TE; p22-ptap; p5-BE1 source; p20-BE1 gate; p4-BE2 source; p22-BE2 gate; p1-BE3 source; p24-BE3 gate; p2-BE4 source; p23-BE4 gate | 3 | 21 | 4 | 22
Lateral OTS | 16I | 99 | Lateral OTS 113nm BE CD 83nm y-gap 93nm x-gap | 4 10/2um txr to CPAD | 10 | No | p3-TE; p22-ptap; p5-BE1 source; p20-BE1 gate; p4-BE2 source; p22-BE2 gate; p1-BE3 source; p24-BE3 gate; p2-BE4 source; p23-BE4 gate | 3 | 24 | 1 | 22
Lateral OTS | 16I | 99 | Lateral OTS 113nm BE CD 83nm y-gap 93nm x-gap | 4 10/2um txr to CPAD | 10 | No | p3-TE; p22-ptap; p5-BE1 source; p20-BE1 gate; p4-BE2 source; p22-BE2 gate; p1-BE3 source; p24-BE3 gate; p2-BE4 source; p23-BE4 gate | 3 | 23 | 2 | 22
Lateral OTS | 16J | 100 | Lateral OTS 113nm BE CD 93nm y-gap 53nm x-gap | None | 5 | No | p11-BE4; p12-BE3; p13-BE1; p14-BE2; p15 TE |  |  |  |  | 13 | 14 | 12 | 11 | 16Jp11-BE4; p12-BE3; p13-BE1; p14-BE2; p15 TE | 1-6-J pins p11-BE4; p12-BE3; p13-BE1; p14-BE2; p15 TE | 2010-11-22 |  |  | 0 | #N/A |  |  | #N/A | #N/A
Lateral OTS | 16J | 100 | Lateral OTS 113nm BE CD 93nm y-gap 53nm x-gap | 2 10/2um txr to CPAD | 8 | No | p8-TE; p17-ptap; p10-BE1; p9-BE2 source; p16-BE2 gate; p6-BE3; p7-BE4 source; p18-BE4 gate | 8 | 16 | 9 | 17 |  |  |  |  | 16Jp8-TE; p17-ptap; p10-BE1; p9-BE2 source; p16-BE2 gate; p6-BE3; p7-BE4 source; p18-BE4 gate816917 | 1-6-J pins p8-TE; p17-ptap; p10-BE1; p9-BE2 source; p16-BE2 gate; p6-BE3; p7-BE4 source; p18-BE4 gate | 2010-11-22 |  |  | 0 | #N/A |  |  | #N/A | #N/A
Lateral OTS | 16J | 100 | Lateral OTS 113nm BE CD 93nm y-gap 53nm x-gap | 2 10/2um txr to CPAD | 8 | No | p8-TE; p17-ptap; p10-BE1; p9-BE2 source; p16-BE2 gate; p6-BE3; p7-BE4 source; p18-BE4 gate | 8 | 18 | 7 | 17
Lateral OTS | 16J | 100 | Lateral OTS 113nm BE CD 93nm y-gap 53nm x-gap | 4 10/2um txr to CPAD | 10 | No | p3-TE; p22-ptap; p5-BE1 source; p20-BE1 gate; p4-BE2 source; p22-BE2 gate; p1-BE3 source; p24-BE3 gate; p2-BE4 source; p23-BE4 gate | 3 | 20 | 5 | 22 |  |  |  |  | 16Jp3-TE; p22-ptap; p5-BE1 source; p20-BE1 gate; p4-BE2 source; p22-BE2 gate; p1-BE3 source; p24-BE3 gate; p2-BE4 source; p23-BE4 gate320522 | 1-6-J pins p3-TE; p22-ptap; p5-BE1 source; p20-BE1 gate; p4-BE2 source; p22-BE2 gate; p1-BE3 source; p24-BE3 gate; p2-BE4 source; p23-BE4 gate | 2010-11-22 |  |  | 0 | #N/A |  |  | #N/A | #N/A
Lateral OTS | 16J | 100 | Lateral OTS 113nm BE CD 93nm y-gap 53nm x-gap | 4 10/2um txr to CPAD | 10 | No | p3-TE; p22-ptap; p5-BE1 source; p20-BE1 gate; p4-BE2 source; p22-BE2 gate; p1-BE3 source; p24-BE3 gate; p2-BE4 source; p23-BE4 gate | 3 | 21 | 4 | 22
Lateral OTS | 16J | 100 | Lateral OTS 113nm BE CD 93nm y-gap 53nm x-gap | 4 10/2um txr to CPAD | 10 | No | p3-TE; p22-ptap; p5-BE1 source; p20-BE1 gate; p4-BE2 source; p22-BE2 gate; p1-BE3 source; p24-BE3 gate; p2-BE4 source; p23-BE4 gate | 3 | 24 | 1 | 22
Lateral OTS | 16J | 100 | Lateral OTS 113nm BE CD 93nm y-gap 53nm x-gap | 4 10/2um txr to CPAD | 10 | No | p3-TE; p22-ptap; p5-BE1 source; p20-BE1 gate; p4-BE2 source; p22-BE2 gate; p1-BE3 source; p24-BE3 gate; p2-BE4 source; p23-BE4 gate | 3 | 23 | 2 | 22
Lateral OTS | 16K | 101 | Lateral OTS 113nm BE CD 93nm y-gap 63nm x-gap | None | 5 | No | p11-BE4; p12-BE3; p13-BE1; p14-BE2; p15 TE |  |  |  |  | 13 | 14 | 12 | 11 | 16Kp11-BE4; p12-BE3; p13-BE1; p14-BE2; p15 TE | 1-6-K pins p11-BE4; p12-BE3; p13-BE1; p14-BE2; p15 TE | 2010-11-22 |  |  | 0 | #N/A |  |  | #N/A | #N/A
Lateral OTS | 16K | 101 | Lateral OTS 113nm BE CD 93nm y-gap 63nm x-gap | 2 10/2um txr to CPAD | 8 | No | p8-TE; p17-ptap; p10-BE1; p9-BE2 source; p16-BE2 gate; p6-BE3; p7-BE4 source; p18-BE4 gate | 8 | 16 | 9 | 17 |  |  |  |  | 16Kp8-TE; p17-ptap; p10-BE1; p9-BE2 source; p16-BE2 gate; p6-BE3; p7-BE4 source; p18-BE4 gate816917 | 1-6-K pins p8-TE; p17-ptap; p10-BE1; p9-BE2 source; p16-BE2 gate; p6-BE3; p7-BE4 source; p18-BE4 gate | 2010-11-22 |  |  | 0 | #N/A |  |  | #N/A | #N/A
Lateral OTS | 16K | 101 | Lateral OTS 113nm BE CD 93nm y-gap 63nm x-gap | 2 10/2um txr to CPAD | 8 | No | p8-TE; p17-ptap; p10-BE1; p9-BE2 source; p16-BE2 gate; p6-BE3; p7-BE4 source; p18-BE4 gate | 8 | 18 | 7 | 17
Lateral OTS | 16K | 101 | Lateral OTS 113nm BE CD 93nm y-gap 63nm x-gap | 4 10/2um txr to CPAD | 10 | No | p3-TE; p22-ptap; p5-BE1 source; p20-BE1 gate; p4-BE2 source; p22-BE2 gate; p1-BE3 source; p24-BE3 gate; p2-BE4 source; p23-BE4 gate | 3 | 20 | 5 | 22 |  |  |  |  | 16Kp3-TE; p22-ptap; p5-BE1 source; p20-BE1 gate; p4-BE2 source; p22-BE2 gate; p1-BE3 source; p24-BE3 gate; p2-BE4 source; p23-BE4 gate320522 | 1-6-K pins p3-TE; p22-ptap; p5-BE1 source; p20-BE1 gate; p4-BE2 source; p22-BE2 gate; p1-BE3 source; p24-BE3 gate; p2-BE4 source; p23-BE4 gate | 2010-11-22 |  |  | 0 | #N/A |  |  | #N/A | #N/A
Lateral OTS | 16K | 101 | Lateral OTS 113nm BE CD 93nm y-gap 63nm x-gap | 4 10/2um txr to CPAD | 10 | No | p3-TE; p22-ptap; p5-BE1 source; p20-BE1 gate; p4-BE2 source; p22-BE2 gate; p1-BE3 source; p24-BE3 gate; p2-BE4 source; p23-BE4 gate | 3 | 21 | 4 | 22
Lateral OTS | 16K | 101 | Lateral OTS 113nm BE CD 93nm y-gap 63nm x-gap | 4 10/2um txr to CPAD | 10 | No | p3-TE; p22-ptap; p5-BE1 source; p20-BE1 gate; p4-BE2 source; p22-BE2 gate; p1-BE3 source; p24-BE3 gate; p2-BE4 source; p23-BE4 gate | 3 | 24 | 1 | 22
Lateral OTS | 16K | 101 | Lateral OTS 113nm BE CD 93nm y-gap 63nm x-gap | 4 10/2um txr to CPAD | 10 | No | p3-TE; p22-ptap; p5-BE1 source; p20-BE1 gate; p4-BE2 source; p22-BE2 gate; p1-BE3 source; p24-BE3 gate; p2-BE4 source; p23-BE4 gate | 3 | 23 | 2 | 22
Lateral OTS | 16L | 102 | Lateral OTS 113nm BE CD 93nm y-gap 73nm x-gap | None | 5 | No | p11-BE4; p12-BE3; p13-BE1; p14-BE2; p15 TE |  |  |  |  | 13 | 14 | 12 | 11 | 16Lp11-BE4; p12-BE3; p13-BE1; p14-BE2; p15 TE | 1-6-L pins p11-BE4; p12-BE3; p13-BE1; p14-BE2; p15 TE | 2010-11-22 |  |  | 0 | #N/A |  |  | #N/A | #N/A
Lateral OTS | 16L | 102 | Lateral OTS 113nm BE CD 93nm y-gap 73nm x-gap | 2 10/2um txr to CPAD | 8 | No | p8-TE; p17-ptap; p10-BE1; p9-BE2 source; p16-BE2 gate; p6-BE3; p7-BE4 source; p18-BE4 gate | 8 | 16 | 9 | 17 |  |  |  |  | 16Lp8-TE; p17-ptap; p10-BE1; p9-BE2 source; p16-BE2 gate; p6-BE3; p7-BE4 source; p18-BE4 gate816917 | 1-6-L pins p8-TE; p17-ptap; p10-BE1; p9-BE2 source; p16-BE2 gate; p6-BE3; p7-BE4 source; p18-BE4 gate | 2010-11-22 |  |  | 0 | #N/A |  |  | #N/A | #N/A
Lateral OTS | 16L | 102 | Lateral OTS 113nm BE CD 93nm y-gap 73nm x-gap | 2 10/2um txr to CPAD | 8 | No | p8-TE; p17-ptap; p10-BE1; p9-BE2 source; p16-BE2 gate; p6-BE3; p7-BE4 source; p18-BE4 gate | 8 | 18 | 7 | 17
Lateral OTS | 16L | 102 | Lateral OTS 113nm BE CD 93nm y-gap 73nm x-gap | 4 10/2um txr to CPAD | 10 | No | p3-TE; p22-ptap; p5-BE1 source; p20-BE1 gate; p4-BE2 source; p22-BE2 gate; p1-BE3 source; p24-BE3 gate; p2-BE4 source; p23-BE4 gate | 3 | 20 | 5 | 22 |  |  |  |  | 16Lp3-TE; p22-ptap; p5-BE1 source; p20-BE1 gate; p4-BE2 source; p22-BE2 gate; p1-BE3 source; p24-BE3 gate; p2-BE4 source; p23-BE4 gate320522 | 1-6-L pins p3-TE; p22-ptap; p5-BE1 source; p20-BE1 gate; p4-BE2 source; p22-BE2 gate; p1-BE3 source; p24-BE3 gate; p2-BE4 source; p23-BE4 gate | 2010-11-22 |  |  | 0 | #N/A |  |  | #N/A | #N/A
Lateral OTS | 16L | 102 | Lateral OTS 113nm BE CD 93nm y-gap 73nm x-gap | 4 10/2um txr to CPAD | 10 | No | p3-TE; p22-ptap; p5-BE1 source; p20-BE1 gate; p4-BE2 source; p22-BE2 gate; p1-BE3 source; p24-BE3 gate; p2-BE4 source; p23-BE4 gate | 3 | 21 | 4 | 22
Lateral OTS | 16L | 102 | Lateral OTS 113nm BE CD 93nm y-gap 73nm x-gap | 4 10/2um txr to CPAD | 10 | No | p3-TE; p22-ptap; p5-BE1 source; p20-BE1 gate; p4-BE2 source; p22-BE2 gate; p1-BE3 source; p24-BE3 gate; p2-BE4 source; p23-BE4 gate | 3 | 24 | 1 | 22
Lateral OTS | 16L | 102 | Lateral OTS 113nm BE CD 93nm y-gap 73nm x-gap | 4 10/2um txr to CPAD | 10 | No | p3-TE; p22-ptap; p5-BE1 source; p20-BE1 gate; p4-BE2 source; p22-BE2 gate; p1-BE3 source; p24-BE3 gate; p2-BE4 source; p23-BE4 gate | 3 | 23 | 2 | 22
Lateral OTS | 16M | 103 | Lateral OTS 113nm BE CD 93nm y-gap 83nm x-gap | None | 5 | No | p11-BE4; p12-BE3; p13-BE1; p14-BE2; p15 TE |  |  |  |  | 13 | 14 | 12 | 11 | 16Mp11-BE4; p12-BE3; p13-BE1; p14-BE2; p15 TE | 1-6-M pins p11-BE4; p12-BE3; p13-BE1; p14-BE2; p15 TE | 2010-11-22 |  |  | 0 | #N/A |  |  | #N/A | #N/A
Lateral OTS | 16M | 103 | Lateral OTS 113nm BE CD 93nm y-gap 83nm x-gap | 2 10/2um txr to CPAD | 8 | No | p8-TE; p17-ptap; p10-BE1; p9-BE2 source; p16-BE2 gate; p6-BE3; p7-BE4 source; p18-BE4 gate | 8 | 16 | 9 | 17 |  |  |  |  | 16Mp8-TE; p17-ptap; p10-BE1; p9-BE2 source; p16-BE2 gate; p6-BE3; p7-BE4 source; p18-BE4 gate816917 | 1-6-M pins p8-TE; p17-ptap; p10-BE1; p9-BE2 source; p16-BE2 gate; p6-BE3; p7-BE4 source; p18-BE4 gate | 2010-11-22 |  |  | 0 | #N/A |  |  | #N/A | #N/A
Lateral OTS | 16M | 103 | Lateral OTS 113nm BE CD 93nm y-gap 83nm x-gap | 2 10/2um txr to CPAD | 8 | No | p8-TE; p17-ptap; p10-BE1; p9-BE2 source; p16-BE2 gate; p6-BE3; p7-BE4 source; p18-BE4 gate | 8 | 18 | 7 | 17
Lateral OTS | 16M | 103 | Lateral OTS 113nm BE CD 93nm y-gap 83nm x-gap | 4 10/2um txr to CPAD | 10 | No | p3-TE; p22-ptap; p5-BE1 source; p20-BE1 gate; p4-BE2 source; p22-BE2 gate; p1-BE3 source; p24-BE3 gate; p2-BE4 source; p23-BE4 gate | 3 | 20 | 5 | 22 |  |  |  |  | 16Mp3-TE; p22-ptap; p5-BE1 source; p20-BE1 gate; p4-BE2 source; p22-BE2 gate; p1-BE3 source; p24-BE3 gate; p2-BE4 source; p23-BE4 gate320522 | 1-6-M pins p3-TE; p22-ptap; p5-BE1 source; p20-BE1 gate; p4-BE2 source; p22-BE2 gate; p1-BE3 source; p24-BE3 gate; p2-BE4 source; p23-BE4 gate | 2010-11-22 |  |  | 0 | #N/A |  |  | #N/A | #N/A
Lateral OTS | 16M | 103 | Lateral OTS 113nm BE CD 93nm y-gap 83nm x-gap | 4 10/2um txr to CPAD | 10 | No | p3-TE; p22-ptap; p5-BE1 source; p20-BE1 gate; p4-BE2 source; p22-BE2 gate; p1-BE3 source; p24-BE3 gate; p2-BE4 source; p23-BE4 gate | 3 | 21 | 4 | 22
Lateral OTS | 16M | 103 | Lateral OTS 113nm BE CD 93nm y-gap 83nm x-gap | 4 10/2um txr to CPAD | 10 | No | p3-TE; p22-ptap; p5-BE1 source; p20-BE1 gate; p4-BE2 source; p22-BE2 gate; p1-BE3 source; p24-BE3 gate; p2-BE4 source; p23-BE4 gate | 3 | 24 | 1 | 22
Lateral OTS | 16M | 103 | Lateral OTS 113nm BE CD 93nm y-gap 83nm x-gap | 4 10/2um txr to CPAD | 10 | No | p3-TE; p22-ptap; p5-BE1 source; p20-BE1 gate; p4-BE2 source; p22-BE2 gate; p1-BE3 source; p24-BE3 gate; p2-BE4 source; p23-BE4 gate | 3 | 23 | 2 | 22
Lateral OTS | 16N | 104 | Lateral OTS 113nm BE CD 93nm y-gap 93nm x-gap | None | 5 | No | p11-BE4; p12-BE3; p13-BE1; p14-BE2; p15 TE |  |  |  |  | 13 | 14 | 12 | 11 | 16Np11-BE4; p12-BE3; p13-BE1; p14-BE2; p15 TE | 1-6-N pins p11-BE4; p12-BE3; p13-BE1; p14-BE2; p15 TE | 2010-11-22 |  |  | 0 | #N/A |  |  | #N/A | #N/A
Lateral OTS | 16N | 104 | Lateral OTS 113nm BE CD 93nm y-gap 93nm x-gap | 2 10/2um txr to CPAD | 8 | No | p8-TE; p17-ptap; p10-BE1; p9-BE2 source; p16-BE2 gate; p6-BE3; p7-BE4 source; p18-BE4 gate | 8 | 16 | 9 | 17 |  |  |  |  | 16Np8-TE; p17-ptap; p10-BE1; p9-BE2 source; p16-BE2 gate; p6-BE3; p7-BE4 source; p18-BE4 gate816917 | 1-6-N pins p8-TE; p17-ptap; p10-BE1; p9-BE2 source; p16-BE2 gate; p6-BE3; p7-BE4 source; p18-BE4 gate | 2010-11-22 |  |  | 0 | #N/A |  |  | #N/A | #N/A
Lateral OTS | 16N | 104 | Lateral OTS 113nm BE CD 93nm y-gap 93nm x-gap | 2 10/2um txr to CPAD | 8 | No | p8-TE; p17-ptap; p10-BE1; p9-BE2 source; p16-BE2 gate; p6-BE3; p7-BE4 source; p18-BE4 gate | 8 | 18 | 7 | 17
Lateral OTS | 16N | 104 | Lateral OTS 113nm BE CD 93nm y-gap 93nm x-gap | 4 10/2um txr to CPAD | 10 | No | p3-TE; p22-ptap; p5-BE1 source; p20-BE1 gate; p4-BE2 source; p22-BE2 gate; p1-BE3 source; p24-BE3 gate; p2-BE4 source; p23-BE4 gate | 3 | 20 | 5 | 22 |  |  |  |  | 16Np3-TE; p22-ptap; p5-BE1 source; p20-BE1 gate; p4-BE2 source; p22-BE2 gate; p1-BE3 source; p24-BE3 gate; p2-BE4 source; p23-BE4 gate320522 | 1-6-N pins p3-TE; p22-ptap; p5-BE1 source; p20-BE1 gate; p4-BE2 source; p22-BE2 gate; p1-BE3 source; p24-BE3 gate; p2-BE4 source; p23-BE4 gate | 2010-11-22 |  |  | 0 | #N/A |  |  | #N/A | #N/A
Lateral OTS | 16N | 104 | Lateral OTS 113nm BE CD 93nm y-gap 93nm x-gap | 4 10/2um txr to CPAD | 10 | No | p3-TE; p22-ptap; p5-BE1 source; p20-BE1 gate; p4-BE2 source; p22-BE2 gate; p1-BE3 source; p24-BE3 gate; p2-BE4 source; p23-BE4 gate | 3 | 21 | 4 | 22
Lateral OTS | 16N | 104 | Lateral OTS 113nm BE CD 93nm y-gap 93nm x-gap | 4 10/2um txr to CPAD | 10 | No | p3-TE; p22-ptap; p5-BE1 source; p20-BE1 gate; p4-BE2 source; p22-BE2 gate; p1-BE3 source; p24-BE3 gate; p2-BE4 source; p23-BE4 gate | 3 | 24 | 1 | 22
Lateral OTS | 16N | 104 | Lateral OTS 113nm BE CD 93nm y-gap 93nm x-gap | 4 10/2um txr to CPAD | 10 | No | p3-TE; p22-ptap; p5-BE1 source; p20-BE1 gate; p4-BE2 source; p22-BE2 gate; p1-BE3 source; p24-BE3 gate; p2-BE4 source; p23-BE4 gate | 3 | 23 | 2 | 22
Lateral OTS | 16P | 106 | Lateral OTS pair - 93nm CD 83nm y-gap 53nm x-gap | None | 4 | No | p12-BE1; p13-ME; p14-BE2 | [5 empty] | 16Pp12-BE1; p13-ME; p14-BE2 | 1-6-P pins p12-BE1; p13-ME; p14-BE2 | 2010-11-22 | 0 | #N/A
Lateral OTS | 16P | 106 | Lateral OTS pair - 93nm CD 83nm y-gap 53nm x-gap | 10/1um txr to CPAD | 8 | No | p3-TE; p22-ptap; p5-BE1 source; p20-BE1 gate; p4-BE2 source; p22-BE2 gate; p1-BE3 source; p24-BE3 gate; p2-BE4 source; p23-BE4 gate | 3 | 20 | 5 | 22 |  | 16Pp3-TE; p22-ptap; p1-BE1 source; p24-BE1 gate; p4-ME source; p21-ME gate; p5-BE2 source; p20-BE2 gate | 1-6-P pins p3-TE; p22-ptap; p1-BE1 source; p24-BE1 gate; p4-ME source; p21-ME gate; p5-BE2 source; p20-BE2 gate | 2010-11-22 | 0 | #N/A
| 16P | 106 | Lateral OTS pair - 93nm CD 83nm y-gap 53nm x-gap | 10/1um txr to CPAD |  | No | p3-TE; p22-ptap; p5-BE1 source; p20-BE1 gate; p4-BE2 source; p22-BE2 gate; p1-BE3 source; p24-BE3 gate; p2-BE4 source; p23-BE4 gate | 3 | 21 | 4 | 22
| 16P | 106 | Lateral OTS pair - 93nm CD 83nm y-gap 53nm x-gap | 10/1um txr to CPAD |  | No | p3-TE; p22-ptap; p5-BE1 source; p20-BE1 gate; p4-BE2 source; p22-BE2 gate; p1-BE3 source; p24-BE3 gate; p2-BE4 source; p23-BE4 gate | 3 | 24 | 1 | 22
| 16P | 106 | Lateral OTS pair - 93nm CD 83nm y-gap 53nm x-gap | 10/1um txr to CPAD |  | No | p3-TE; p22-ptap; p5-BE1 source; p20-BE1 gate; p4-BE2 source; p22-BE2 gate; p1-BE3 source; p24-BE3 gate; p2-BE4 source; p23-BE4 gate | 3 | 23 | 2 | 22
Lateral OTS | 16Q | 107 | Lateral OTS pair - 93nm CD 83nm y-gap 63nm x-gap | None | 4 | No | p12-BE1; p13-ME; p14-BE2 | [5 empty] | 16Qp12-BE1; p13-ME; p14-BE2 | 1-6-Q pins p12-BE1; p13-ME; p14-BE2 | 2010-11-22 | 0 | #N/A
Lateral OTS | 16Q | 107 | Lateral OTS pair - 93nm CD 83nm y-gap 63nm x-gap | 10/1um txr to CPAD | 8 | No | p3-TE; p22-ptap; p5-BE1 source; p20-BE1 gate; p4-BE2 source; p22-BE2 gate; p1-BE3 source; p24-BE3 gate; p2-BE4 source; p23-BE4 gate | 3 | 20 | 5 | 22 |  | 16Qp3-TE; p22-ptap; p1-BE1 source; p24-BE1 gate; p4-ME source; p21-ME gate; p5-BE2 source; p20-BE2 gate | 1-6-Q pins p3-TE; p22-ptap; p1-BE1 source; p24-BE1 gate; p4-ME source; p21-ME gate; p5-BE2 source; p20-BE2 gate | 2010-11-22 | 0 | #N/A
| 16Q | 107 | Lateral OTS pair - 93nm CD 83nm y-gap 63nm x-gap | 10/1um txr to CPAD |  | No | p3-TE; p22-ptap; p5-BE1 source; p20-BE1 gate; p4-BE2 source; p22-BE2 gate; p1-BE3 source; p24-BE3 gate; p2-BE4 source; p23-BE4 gate | 3 | 21 | 4 | 22
| 16Q | 107 | Lateral OTS pair - 93nm CD 83nm y-gap 63nm x-gap | 10/1um txr to CPAD |  | No | p3-TE; p22-ptap; p5-BE1 source; p20-BE1 gate; p4-BE2 source; p22-BE2 gate; p1-BE3 source; p24-BE3 gate; p2-BE4 source; p23-BE4 gate | 3 | 24 | 1 | 22
| 16Q | 107 | Lateral OTS pair - 93nm CD 83nm y-gap 63nm x-gap | 10/1um txr to CPAD |  | No | p3-TE; p22-ptap; p5-BE1 source; p20-BE1 gate; p4-BE2 source; p22-BE2 gate; p1-BE3 source; p24-BE3 gate; p2-BE4 source; p23-BE4 gate | 3 | 23 | 2 | 22
Lateral OTS | 16R | 108 | Lateral OTS pair - 93nm CD 83nm y-gap 73nm x-gap | None | 4 | No | p12-BE1; p13-ME; p14-BE2 | [5 empty] | 16Rp12-BE1; p13-ME; p14-BE2 | 1-6-R pins p12-BE1; p13-ME; p14-BE2 | 2010-11-22 | 0 | #N/A
Lateral OTS | 16R | 108 | Lateral OTS pair - 93nm CD 83nm y-gap 73nm x-gap | 10/1um txr to CPAD | 8 | No | p3-TE; p22-ptap; p5-BE1 source; p20-BE1 gate; p4-BE2 source; p22-BE2 gate; p1-BE3 source; p24-BE3 gate; p2-BE4 source; p23-BE4 gate | 3 | 20 | 5 | 22 |  | 16Rp3-TE; p22-ptap; p1-BE1 source; p24-BE1 gate; p4-ME source; p21-ME gate; p5-BE2 source; p20-BE2 gate | 1-6-R pins p3-TE; p22-ptap; p1-BE1 source; p24-BE1 gate; p4-ME source; p21-ME gate; p5-BE2 source; p20-BE2 gate | 2010-11-22 | 0 | #N/A
| 16R | 108 | Lateral OTS pair - 93nm CD 83nm y-gap 73nm x-gap | 10/1um txr to CPAD |  | No | p3-TE; p22-ptap; p5-BE1 source; p20-BE1 gate; p4-BE2 source; p22-BE2 gate; p1-BE3 source; p24-BE3 gate; p2-BE4 source; p23-BE4 gate | 3 | 21 | 4 | 22
| 16R | 108 | Lateral OTS pair - 93nm CD 83nm y-gap 73nm x-gap | 10/1um txr to CPAD |  | No | p3-TE; p22-ptap; p5-BE1 source; p20-BE1 gate; p4-BE2 source; p22-BE2 gate; p1-BE3 source; p24-BE3 gate; p2-BE4 source; p23-BE4 gate | 3 | 24 | 1 | 22
| 16R | 108 | Lateral OTS pair - 93nm CD 83nm y-gap 73nm x-gap | 10/1um txr to CPAD |  | No | p3-TE; p22-ptap; p5-BE1 source; p20-BE1 gate; p4-BE2 source; p22-BE2 gate; p1-BE3 source; p24-BE3 gate; p2-BE4 source; p23-BE4 gate | 3 | 23 | 2 | 22
Lateral OTS | 21A | 109 | Lateral OTS pair - 93nm CD 83nm y-gap 83nm x-gap | None | 4 | No | p12-BE1; p13-ME; p14-BE2 | [5 empty] | 21Ap12-BE1; p13-ME; p14-BE2 | 2-1-A pins p12-BE1; p13-ME; p14-BE2 | 2010-11-22 | 0 | #N/A
Lateral OTS | 21A | 109 | Lateral OTS pair - 93nm CD 83nm y-gap 83nm x-gap | 10/1um txr to CPAD | 8 | No | p3-TE; p22-ptap; p5-BE1 source; p20-BE1 gate; p4-BE2 source; p22-BE2 gate; p1-BE3 source; p24-BE3 gate; p2-BE4 source; p23-BE4 gate | 3 | 20 | 5 | 22 |  | 21Ap3-TE; p22-ptap; p1-BE1 source; p24-BE1 gate; p4-ME source; p21-ME gate; p5-BE2 source; p20-BE2 gate | 2-1-A pins p3-TE; p22-ptap; p1-BE1 source; p24-BE1 gate; p4-ME source; p21-ME gate; p5-BE2 source; p20-BE2 gate | 2010-11-22 | 0 | #N/A
| 21A | 109 | Lateral OTS pair - 93nm CD 83nm y-gap 83nm x-gap | 10/1um txr to CPAD |  | No | p3-TE; p22-ptap; p5-BE1 source; p20-BE1 gate; p4-BE2 source; p22-BE2 gate; p1-BE3 source; p24-BE3 gate; p2-BE4 source; p23-BE4 gate | 3 | 21 | 4 | 22
| 21A | 109 | Lateral OTS pair - 93nm CD 83nm y-gap 83nm x-gap | 10/1um txr to CPAD |  | No | p3-TE; p22-ptap; p5-BE1 source; p20-BE1 gate; p4-BE2 source; p22-BE2 gate; p1-BE3 source; p24-BE3 gate; p2-BE4 source; p23-BE4 gate | 3 | 24 | 1 | 22
| 21A | 109 | Lateral OTS pair - 93nm CD 83nm y-gap 83nm x-gap | 10/1um txr to CPAD |  | No | p3-TE; p22-ptap; p5-BE1 source; p20-BE1 gate; p4-BE2 source; p22-BE2 gate; p1-BE3 source; p24-BE3 gate; p2-BE4 source; p23-BE4 gate | 3 | 23 | 2 | 22
Lateral OTS | 25M | 193 | Lateral OTS 93nm BE CD 73nm y-gap 63nm x-gap + TE-BE short pad | N/A | 5 | No | p11-BE4; p12-BE3; p13-BE1; p14-BE2; p15 TE |  |  |  |  | 13 | 14 | 12 | 11
Lateral OTS | 25M | 193 | Lateral OTS 93nm BE CD 73nm y-gap 63nm x-gap with 2 10/1 4T transistors + TE-BE short pad | 2 10/1 Tr | 8 | No | p8-TE; p17-ptap; p10-BE1; p9-BE2 source; p16-BE2 gate; p6-BE3; p7-BE4 source; p18-BE4 gate | 8 | 16 | 9 | 17
Lateral OTS | 25M | 193 | Lateral OTS 93nm BE CD 73nm y-gap 63nm x-gap with 2 10/1 4T transistors + TE-BE short pad | 2 10/1 Tr | 8 | No | p8-TE; p17-ptap; p10-BE1; p9-BE2 source; p16-BE2 gate; p6-BE3; p7-BE4 source; p18-BE4 gate | 8 | 18 | 7 | 17
Lateral OTS | 25M | 193 | Lateral OTS 93nm BE CD 73nm y-gap 63nm x-gap with 4 10/1 4T transistors + TE-BE short pad | 4 10/1 Tr | 10 | No | p3-TE; p22-ptap; p5-BE1 source; p20-BE1 gate; p4-BE2 source; p22-BE2 gate; p1-BE3 source; p24-BE3 gate; p2-BE4 source; p23-BE4 gate | 3 | 20 | 5 | 22
Lateral OTS | 25M | 193 | Lateral OTS 93nm BE CD 73nm y-gap 63nm x-gap with 4 10/1 4T transistors + TE-BE short pad | 4 10/1 Tr | 10 | No | p3-TE; p22-ptap; p5-BE1 source; p20-BE1 gate; p4-BE2 source; p22-BE2 gate; p1-BE3 source; p24-BE3 gate; p2-BE4 source; p23-BE4 gate | 3 | 21 | 4 | 22
Lateral OTS | 25M | 193 | Lateral OTS 93nm BE CD 73nm y-gap 63nm x-gap with 4 10/1 4T transistors + TE-BE short pad | 4 10/1 Tr | 10 | No | p3-TE; p22-ptap; p5-BE1 source; p20-BE1 gate; p4-BE2 source; p22-BE2 gate; p1-BE3 source; p24-BE3 gate; p2-BE4 source; p23-BE4 gate | 3 | 24 | 1 | 22
Lateral OTS | 25M | 193 | Lateral OTS 93nm BE CD 73nm y-gap 63nm x-gap with 4 10/1 4T transistors + TE-BE short pad | 4 10/1 Tr | 10 | No | p3-TE; p22-ptap; p5-BE1 source; p20-BE1 gate; p4-BE2 source; p22-BE2 gate; p1-BE3 source; p24-BE3 gate; p2-BE4 source; p23-BE4 gate | 3 | 23 | 2 | 22
Lateral OTS | 25N | 194 | Lateral OTS 93nm BE CD 73nm y-gap 73nm x-gap + TE-BE short pad | N/A | 5 | No | p11-BE4; p12-BE3; p13-BE1; p14-BE2; p15 TE |  |  |  |  | 13 | 14 | 12 | 11
Lateral OTS | 25N | 194 | Lateral OTS 93nm BE CD 73nm y-gap 73nm x-gap + TE-BE short pad | 2 10/1 Tr | 8 | No | p8-TE; p17-ptap; p10-BE1; p9-BE2 source; p16-BE2 gate; p6-BE3; p7-BE4 source; p18-BE4 gate | 8 | 16 | 9 | 17
Lateral OTS | 25N | 194 | Lateral OTS 93nm BE CD 73nm y-gap 73nm x-gap + TE-BE short pad | 2 10/1 Tr | 8 | No | p8-TE; p17-ptap; p10-BE1; p9-BE2 source; p16-BE2 gate; p6-BE3; p7-BE4 source; p18-BE4 gate | 8 | 18 | 7 | 17
Lateral OTS | 25N | 194 | Lateral OTS 93nm BE CD 73nm y-gap 73nm x-gap + TE-BE short pad | 4 10/1 Tr | 10 | No | p3-TE; p22-ptap; p5-BE1 source; p20-BE1 gate; p4-BE2 source; p22-BE2 gate; p1-BE3 source; p24-BE3 gate; p2-BE4 source; p23-BE4 gate | 3 | 20 | 5 | 22
Lateral OTS | 25N | 194 | Lateral OTS 93nm BE CD 73nm y-gap 73nm x-gap + TE-BE short pad | 4 10/1 Tr | 10 | No | p3-TE; p22-ptap; p5-BE1 source; p20-BE1 gate; p4-BE2 source; p22-BE2 gate; p1-BE3 source; p24-BE3 gate; p2-BE4 source; p23-BE4 gate | 3 | 21 | 4 | 22
Lateral OTS | 25N | 194 | Lateral OTS 93nm BE CD 73nm y-gap 73nm x-gap + TE-BE short pad | 4 10/1 Tr | 10 | No | p3-TE; p22-ptap; p5-BE1 source; p20-BE1 gate; p4-BE2 source; p22-BE2 gate; p1-BE3 source; p24-BE3 gate; p2-BE4 source; p23-BE4 gate | 3 | 24 | 1 | 22
Lateral OTS | 25N | 194 | Lateral OTS 93nm BE CD 73nm y-gap 73nm x-gap + TE-BE short pad | 4 10/1 Tr | 10 | No | p3-TE; p22-ptap; p5-BE1 source; p20-BE1 gate; p4-BE2 source; p22-BE2 gate; p1-BE3 source; p24-BE3 gate; p2-BE4 source; p23-BE4 gate | 3 | 23 | 2 | 22
Lateral OTS | 25O | 195 | Lateral OTS 93nm BE CD 73nm y-gap 83nm x-gap + TE-BE short pad | N/A | 5 | No | p11-BE4; p12-BE3; p13-BE1; p14-BE2; p15 TE |  |  |  |  | 13 | 14 | 12 | 11
Lateral OTS | 25O | 195 | Lateral OTS 93nm BE CD 73nm y-gap 83nm x-gap + TE-BE short pad | 2 10/1 Tr | 8 | No | p8-TE; p17-ptap; p10-BE1; p9-BE2 source; p16-BE2 gate; p6-BE3; p7-BE4 source; p18-BE4 gate | 8 | 16 | 9 | 17
Lateral OTS | 25O | 195 | Lateral OTS 93nm BE CD 73nm y-gap 83nm x-gap + TE-BE short pad | 2 10/1 Tr | 8 | No | p8-TE; p17-ptap; p10-BE1; p9-BE2 source; p16-BE2 gate; p6-BE3; p7-BE4 source; p18-BE4 gate | 8 | 18 | 7 | 17
Lateral OTS | 25O | 195 | Lateral OTS 93nm BE CD 73nm y-gap 83nm x-gap + TE-BE short pad | 4 10/1 Tr | 10 | No | p3-TE; p22-ptap; p5-BE1 source; p20-BE1 gate; p4-BE2 source; p22-BE2 gate; p1-BE3 source; p24-BE3 gate; p2-BE4 source; p23-BE4 gate | 3 | 20 | 5 | 22
Lateral OTS | 25O | 195 | Lateral OTS 93nm BE CD 73nm y-gap 83nm x-gap + TE-BE short pad | 4 10/1 Tr | 10 | No | p3-TE; p22-ptap; p5-BE1 source; p20-BE1 gate; p4-BE2 source; p22-BE2 gate; p1-BE3 source; p24-BE3 gate; p2-BE4 source; p23-BE4 gate | 3 | 21 | 4 | 22
Lateral OTS | 25O | 195 | Lateral OTS 93nm BE CD 73nm y-gap 83nm x-gap + TE-BE short pad | 4 10/1 Tr | 10 | No | p3-TE; p22-ptap; p5-BE1 source; p20-BE1 gate; p4-BE2 source; p22-BE2 gate; p1-BE3 source; p24-BE3 gate; p2-BE4 source; p23-BE4 gate | 3 | 24 | 1 | 22
Lateral OTS | 25O | 195 | Lateral OTS 93nm BE CD 73nm y-gap 83nm x-gap + TE-BE short pad | 4 10/1 Tr | 10 | No | p3-TE; p22-ptap; p5-BE1 source; p20-BE1 gate; p4-BE2 source; p22-BE2 gate; p1-BE3 source; p24-BE3 gate; p2-BE4 source; p23-BE4 gate | 3 | 23 | 2 | 22
Lateral OTS | 25P | 196 | Lateral OTS 93nm BE CD 83nm y-gap 63nm x-gap + TE-BE short pad | N/A | 5 | No | p11-BE4; p12-BE3; p13-BE1; p14-BE2; p15 TE |  |  |  |  | 13 | 14 | 12 | 11
Lateral OTS | 25P | 196 | Lateral OTS 93nm BE CD 83nm y-gap 63nm x-gap + TE-BE short pad | 2 10/1 Tr | 8 | No | p8-TE; p17-ptap; p10-BE1; p9-BE2 source; p16-BE2 gate; p6-BE3; p7-BE4 source; p18-BE4 gate | 8 | 16 | 9 | 17
Lateral OTS | 25P | 196 | Lateral OTS 93nm BE CD 83nm y-gap 63nm x-gap + TE-BE short pad | 2 10/1 Tr | 8 | No | p8-TE; p17-ptap; p10-BE1; p9-BE2 source; p16-BE2 gate; p6-BE3; p7-BE4 source; p18-BE4 gate | 8 | 18 | 7 | 17
Lateral OTS | 25P | 196 | Lateral OTS 93nm BE CD 83nm y-gap 63nm x-gap + TE-BE short pad | 4 10/1 Tr | 10 | No | p3-TE; p22-ptap; p5-BE1 source; p20-BE1 gate; p4-BE2 source; p22-BE2 gate; p1-BE3 source; p24-BE3 gate; p2-BE4 source; p23-BE4 gate | 3 | 20 | 5 | 22
Lateral OTS | 25P | 196 | Lateral OTS 93nm BE CD 83nm y-gap 63nm x-gap + TE-BE short pad | 4 10/1 Tr | 10 | No | p3-TE; p22-ptap; p5-BE1 source; p20-BE1 gate; p4-BE2 source; p22-BE2 gate; p1-BE3 source; p24-BE3 gate; p2-BE4 source; p23-BE4 gate | 3 | 21 | 4 | 22
Lateral OTS | 25P | 196 | Lateral OTS 93nm BE CD 83nm y-gap 63nm x-gap + TE-BE short pad | 4 10/1 Tr | 10 | No | p3-TE; p22-ptap; p5-BE1 source; p20-BE1 gate; p4-BE2 source; p22-BE2 gate; p1-BE3 source; p24-BE3 gate; p2-BE4 source; p23-BE4 gate | 3 | 24 | 1 | 22
Lateral OTS | 25P | 196 | Lateral OTS 93nm BE CD 83nm y-gap 63nm x-gap + TE-BE short pad | 4 10/1 Tr | 10 | No | p3-TE; p22-ptap; p5-BE1 source; p20-BE1 gate; p4-BE2 source; p22-BE2 gate; p1-BE3 source; p24-BE3 gate; p2-BE4 source; p23-BE4 gate | 3 | 23 | 2 | 22
Lateral OTS | 25Q | 197 | Lateral OTS 93nm BE CD 83nm y-gap 73nm x-gap + TE-BE short pad | N/A | 5 | No | p11-BE4; p12-BE3; p13-BE1; p14-BE2; p15 TE |  |  |  |  | 13 | 14 | 12 | 11
Lateral OTS | 25Q | 197 | Lateral OTS 93nm BE CD 83nm y-gap 73nm x-gap + TE-BE short pad | 2 10/1 Tr | 8 | No | p8-TE; p17-ptap; p10-BE1; p9-BE2 source; p16-BE2 gate; p6-BE3; p7-BE4 source; p18-BE4 gate | 8 | 16 | 9 | 17
Lateral OTS | 25Q | 197 | Lateral OTS 93nm BE CD 83nm y-gap 73nm x-gap + TE-BE short pad | 2 10/1 Tr | 8 | No | p8-TE; p17-ptap; p10-BE1; p9-BE2 source; p16-BE2 gate; p6-BE3; p7-BE4 source; p18-BE4 gate | 8 | 18 | 7 | 17
Lateral OTS | 25Q | 197 | Lateral OTS 93nm BE CD 83nm y-gap 73nm x-gap + TE-BE short pad | 4 10/1 Tr | 10 | No | p3-TE; p22-ptap; p5-BE1 source; p20-BE1 gate; p4-BE2 source; p22-BE2 gate; p1-BE3 source; p24-BE3 gate; p2-BE4 source; p23-BE4 gate | 3 | 20 | 5 | 22
Lateral OTS | 25Q | 197 | Lateral OTS 93nm BE CD 83nm y-gap 73nm x-gap + TE-BE short pad | 4 10/1 Tr | 10 | No | p3-TE; p22-ptap; p5-BE1 source; p20-BE1 gate; p4-BE2 source; p22-BE2 gate; p1-BE3 source; p24-BE3 gate; p2-BE4 source; p23-BE4 gate | 3 | 21 | 4 | 22
Lateral OTS | 25Q | 197 | Lateral OTS 93nm BE CD 83nm y-gap 73nm x-gap + TE-BE short pad | 4 10/1 Tr | 10 | No | p3-TE; p22-ptap; p5-BE1 source; p20-BE1 gate; p4-BE2 source; p22-BE2 gate; p1-BE3 source; p24-BE3 gate; p2-BE4 source; p23-BE4 gate | 3 | 24 | 1 | 22
Lateral OTS | 25Q | 197 | Lateral OTS 93nm BE CD 83nm y-gap 73nm x-gap + TE-BE short pad | 4 10/1 Tr | 10 | No | p3-TE; p22-ptap; p5-BE1 source; p20-BE1 gate; p4-BE2 source; p22-BE2 gate; p1-BE3 source; p24-BE3 gate; p2-BE4 source; p23-BE4 gate | 3 | 23 | 2 | 22
Lateral OTS | 25R | 198 | Lateral OTS 93nm BE CD 83nm y-gap 83nm x-gap + TE-BE short pad | N/A | 5 | No | p11-BE4; p12-BE3; p13-BE1; p14-BE2; p15 TE |  |  |  |  | 13 | 14 | 12 | 11
Lateral OTS | 25R | 198 | Lateral OTS 93nm BE CD 83nm y-gap 83nm x-gap + TE-BE short pad | 2 10/1 Tr | 8 | No | p8-TE; p17-ptap; p10-BE1; p9-BE2 source; p16-BE2 gate; p6-BE3; p7-BE4 source; p18-BE4 gate | 8 | 16 | 9 | 17
Lateral OTS | 25R | 198 | Lateral OTS 93nm BE CD 83nm y-gap 83nm x-gap + TE-BE short pad | 2 10/1 Tr | 8 | No | p8-TE; p17-ptap; p10-BE1; p9-BE2 source; p16-BE2 gate; p6-BE3; p7-BE4 source; p18-BE4 gate | 8 | 18 | 7 | 17
Lateral OTS | 25R | 198 | Lateral OTS 93nm BE CD 83nm y-gap 83nm x-gap + TE-BE short pad | 4 10/1 Tr | 10 | No | p3-TE; p22-ptap; p5-BE1 source; p20-BE1 gate; p4-BE2 source; p22-BE2 gate; p1-BE3 source; p24-BE3 gate; p2-BE4 source; p23-BE4 gate | 3 | 20 | 5 | 22
Lateral OTS | 25R | 198 | Lateral OTS 93nm BE CD 83nm y-gap 83nm x-gap + TE-BE short pad | 4 10/1 Tr | 10 | No | p3-TE; p22-ptap; p5-BE1 source; p20-BE1 gate; p4-BE2 source; p22-BE2 gate; p1-BE3 source; p24-BE3 gate; p2-BE4 source; p23-BE4 gate | 3 | 21 | 4 | 22
Lateral OTS | 25R | 198 | Lateral OTS 93nm BE CD 83nm y-gap 83nm x-gap + TE-BE short pad | 4 10/1 Tr | 10 | No | p3-TE; p22-ptap; p5-BE1 source; p20-BE1 gate; p4-BE2 source; p22-BE2 gate; p1-BE3 source; p24-BE3 gate; p2-BE4 source; p23-BE4 gate | 3 | 24 | 1 | 22
Lateral OTS | 25R | 198 | Lateral OTS 93nm BE CD 83nm y-gap 83nm x-gap + TE-BE short pad | 4 10/1 Tr | 10 | No | p3-TE; p22-ptap; p5-BE1 source; p20-BE1 gate; p4-BE2 source; p22-BE2 gate; p1-BE3 source; p24-BE3 gate; p2-BE4 source; p23-BE4 gate | 3 | 23 | 2 | 22