## µBump technology
IBM Model fitting | Technology | [8 empty] | Model | [5 empty] | µB | [5 empty] | underfill
| Pitch | tµB | Diameter | K | ρθ | κθ | Area | Rθ | Sθ | K | ρθ | κθ | Rθ | Sθ | Error | K | ρθ | κθ | Area | Rθ | Sθ | K | ρθ | κθ | Area | Rθ | Sθ | κθ,tech | κθ,UF | (S1-Su)·U
| Provided | Provided | Provided | tµB/ρθ | provided | 1/ρθ | Pitch2 | ρθ/Area | κθ*Area | tµB/ρθ | Rθ·Area | 1/ρθ | 1/Sθ | Sθ,µB+Sθ,UF | Sθ,model/Sθ,exp-1 | Provided | tµB/K | 1/ρθ | D2·π/4 | ρθ/Area | κθ*Area | Provided | tµB/K | 1/ρθ | Apitch-AµB | ρθ/Area | κθ*Area
| µm | µm | µm | W/°C·m | °C·mm2/W | W/°C·mm2 | µm2 | °C/W | W/°C | W/°C·m | °C·mm2/W | W/°C·mm2 | °C/W | W/°C | % | W/°C·m | °C·mm2/W | W/(°C·mm2) | µm2 | °C/W | W/°C | W/°C·m | °C·mm2/W | W/(°C·mm2) | µm2 | °C/W | W/°C | W/(°C·mm2) | W/(°C·mm2) | W/°C
| 50 | 19.41 | 25 | 2.4263 | 8 | 0.125 | 2500 | 3200 | 0.0003125 | 2.1691 | 8.9486 | 0.11175 | 3579.4266 | 0.00027937 | -10.6% | 8.8 | 2.2057 | 0.45337 | 490.625 | 4495.6572 | 0.00022244 | 0.55 | 35.2909 | 0.028336 | 2009.375 | 17563.1274 | 5.6937e-05 | 8 | -100 | 217012.5
| 71 | 19.41 | 25 | 1.2523 | 15.5 | 0.064516 | 5041 | 3074.7867 | 0.00032523 | 1.3529 | 14.3465 | 0.069704 | 2845.955 | 0.00035138 | 8.041% | 8.8 | 2.2057 | 0.45337 | 490.625 | 4495.6572 | 0.00022244 | 0.55 | 35.2909 | 0.028336 | 4550.375 | 7755.6046 | 0.00012894 | 15.5 | -100 | 525568.3125
| 100 | 19.41 | 25 | 1.0216 | 19 | 0.052632 | 10000 | 1900 | 0.00052632 | 0.95477 | 20.3296 | 0.049189 | 2032.9597 | 0.00049189 | -6.54% | 8.8 | 2.2057 | 0.45337 | 490.625 | 4495.6572 | 0.00022244 | 0.55 | 35.2909 | 0.028336 | 9509.375 | 3711.1702 | 0.00026946 | 19 | -100 | 1131615.625
Thermal Resistance Calculator | µBump Technology | [8 empty] | Model | [5 empty] | µB | [5 empty] | underfill
| Pitch | tµB | Diameter | K | ρθ | κθ | Area | Rθ | Sθ | K | ρθ | κθ | Rθ | Sθ | Error | K | ρθ | κθ | Area | Rθ | Sθ | K | ρθ | κθ | Area | Rθ | Sθ | κθ,tech | κθ,UF | (S1-Su)·U
| Provided | Provided | Provided | tµB/ρθ | Rθ·Area | 1/ρθ | Pitch2 | ρθ/Area | κθ*Area | tµB/ρθ | Rθ·Area | 1/ρθ | 1/Sθ | Sθ,µB+Sθ,UF | Sθ,model/Sθ,exp-1 | Provided | tµB/K | 1/ρθ | D2·π/4 | ρθ/Area | κθ*Area | Provided | tµB/K | 1/ρθ | Apitch-AµB | ρθ/Area | κθ*Area
| µm | µm | µm | W/°C·m | °C·mm2/W | W/°C·mm2 | µm2 | °C/W | W/°C | W/°C·m | °C·mm2/W | W/°C·mm2 | °C/W | W/°C | % | W/°C·m | °C·mm2/W | W/(°C·mm2) | µm2 | °C/W | W/°C | W/°C·m | °C·mm2/W | W/(°C·mm2) | µm2 | °C/W | W/°C | W/(°C·mm2) | W/(°C·mm2) | W/°C
SPIL | 45 | 46.5 | 25 | 2.5488 | 18.2436 | 0.054814 | 2025 | 9009.1726 | 0.000111 | 2.5488 | 18.2436 | 0.054814 | 9009.1726 | 0.000111 | 0% | 8.8 | 5.2841 | 0.18925 | 490.625 | 10770.1216 | 9.2849e-05 | 0.55 | 84.5455 | 0.011828 | 1534.375 | 55100.9072 | 1.8149e-05 | 18.2436 | -100 | 181429.9848
| 25 | 26 | 12 | 2.0421 | 12.7318 | 0.078543 | 625 | 20370.9072 | 4.909e-05 | 2.0421 | 12.7318 | 0.078543 | 20370.9072 | 4.909e-05 | 0% | 8.8 | 2.9545 | 0.33846 | 113.04 | 26137.1679 | 3.826e-05 | 0.55 | 47.2727 | 0.021154 | 511.96 | 92336.7593 | 1.083e-05 | 12.7318 | -100 | 57714.181
| 20 | 27.7 | 12 | 2.8815 | 9.6132 | 0.10402 | 400 | 24033.0389 | 4.1609e-05 | 2.8815 | 9.6132 | 0.10402 | 24033.0389 | 4.1609e-05 | 0% | 8.8 | 3.1477 | 0.31769 | 113.04 | 27846.1365 | 3.5912e-05 | 0.55 | 50.3636 | 0.019856 | 286.96 | 175507.5145 | 5.6978e-06 | 9.6132 | -100 | 31454.6083
| 15 | 16 | 8 | 2.3921 | 6.6886 | 0.14951 | 225 | 29727.0684 | 3.3639e-05 | 2.3921 | 6.6886 | 0.14951 | 29727.0684 | 3.3639e-05 | 0% | 8.8 | 1.8182 | 0.55 | 50.24 | 36189.9247 | 2.7632e-05 | 0.55 | 29.0909 | 0.034375 | 174.76 | 166462.0571 | 6.0074e-06 | 6.6886 | -100 | 18644.8981
TSMC POR | 25 | 15 | 16.4 | 3.337 | 4.4951 | 0.22246 | 625 | 7192.1673 | 0.00013904 | 3.337 | 4.4951 | 0.22246 | 7192.1673 | 0.00013904 | 0% | 8.8 | 1.7045 | 0.58667 | 211.1336 | 8073.3027 | 0.00012387 | 0.55 | 27.2727 | 0.036667 | 413.8664 | 65897.4183 | 1.5175e-05 | 4.4951 | -100 | 43247.0127
TSMC POR 1 | 35 | 15 | 22.96 | 3.337 | 4.4951 | 0.22246 | 1225 | 3669.4731 | 0.00027252 | 3.337 | 4.4951 | 0.22246 | 3669.4731 | 0.00027252 | 0% | 8.8 | 1.7045 | 0.58667 | 413.8219 | 4119.032 | 0.00024278 | 0.55 | 27.2727 | 0.036667 | 811.1781 | 33621.1318 | 2.9743e-05 | 4.4951 | 0 | 3646.3306
TSMC C1 HCP | 25 | 15 | 16.4 | 3.7681 | 3.9808 | 0.25121 | 541.2659 | 7354.5692 | 0.00013597 | 3.7681 | 3.9808 | 0.25121 | 7354.5692 | 0.00013597 | 0% | 8.8 | 1.7045 | 0.58667 | 211.1336 | 8073.3027 | 0.00012387 | 0.55 | 27.2727 | 0.036667 | 330.1323 | 82611.5141 | 1.2105e-05 | 3.9808 | 0 | 1314.1831
TSMC C1 CVD | 25 | 15 | 16.4 | 4.1036 | 3.6554 | 0.27357 | 541.2659 | 6753.3461 | 0.00014807 | 4.1036 | 3.6554 | 0.27357 | 6753.3461 | 0.00014807 | 0% | 8.8 | 1.7045 | 0.58667 | 211.1336 | 8073.3027 | 0.00012387 | 1.1 | 13.6364 | 0.073333 | 330.1323 | 41305.757 | 2.421e-05 | 3.6554 | -100 | 34219.9787
Electric Pond | 25 | 25 | 12 | 2.0421 | 12.2421 | 0.081685 | 625 | 19587.4108 | 5.1053e-05 | 2.0421 | 12.2421 | 0.081685 | 19587.4108 | 5.1053e-05 | 0% | 8.8 | 2.8409 | 0.352 | 113.04 | 25131.8922 | 3.979e-05 | 0.55 | 45.4545 | 0.022 | 511.96 | 88785.3454 | 1.1263e-05 | 12.2421 | -100 | 57463.4818
| 25 | 25 | 14 | 2.581 | 9.6863 | 0.10324 | 625 | 15498.1573 | 6.4524e-05 | 2.581 | 9.6863 | 0.10324 | 15498.1573 | 6.4524e-05 | 0% | 8.8 | 2.8409 | 0.352 | 153.86 | 18464.2473 | 5.4159e-05 | 0.55 | 45.4545 | 0.022 | 471.14 | 96477.7889 | 1.0365e-05 | 9.6863 | -100 | 51677.6261
| 25 | 20 | 14 | 2.581 | 7.7491 | 0.12905 | 625 | 12398.5258 | 8.0655e-05 | 2.581 | 7.7491 | 0.12905 | 12398.5258 | 8.0655e-05 | 0% | 8.8 | 2.2727 | 0.44 | 153.86 | 14771.3978 | 6.7698e-05 | 0.55 | 36.3636 | 0.0275 | 471.14 | 77182.2311 | 1.2956e-05 | 7.7491 | -100 | 50764.9009

## Disagg. Memory
| ∆T | Ratio | Capacity | Density |  | Power | thermal chimney | KµB | KUF | tµB | PitchµB | DiameterµB | Die Size | Energy | Transfer Rate | # Lane | Duplex | # I/O | Adding TS-PDN | # Vcc/Vss | BW Density | Power Density |  | Pixel | AreaµB | AreaUF | SµB | SUF | Spixel | ρθ,µB,HCP | AreaµB | Rθ,µB | AreaChimney | Rθ,Chimney | ρθ,UF | AreaUF | Rθ,UF | Rθ,channel | ρθ,channel
| °C |  | MB/ch | MB/mm2 | GB/s/ch | mW/ch | % | W/°C·m | W/°C·m | µm | µm | µm | mm2/ch | pJ/b | GT/s | pin num. | 1 or 2 | pin num. |  | pin num. | GB/s/MB | mW/mm2 |  | µm2 | µm2 | µm2 | W/°C | W/°C | W/°C | °C·mm2/W | mm2 | °C/W | mm2 | °C/W | °C·mm2/W | mm2 | °C/W | °C/W | °C·mm2/W
Base Line: 1.7~2.3MB/mm2 w/&w/o Thermal Chimney ==> ∆T=1.6~4.4 °C | 5.8544 |  | 8 | 2.25 | 204.8 | 655.36 | 1e-05% | 8.8 | 0.55 | 26 | 25 | 12 | 3.5556 | 0.4 | 1.6 | 512 | 2 | 1024 |  | 0 | 25.6 | 184.32 |  | 541.2659 | 113.04 | 428.2259 | 3.826e-05 | 9.0586e-06 | 4.7318e-05 | 11.4388 | 0.55426 | 20.6381 | 3.0013e-07 | 38112905.359 | 47.2727 | 3.0013 | 15.7508 | 8.9331 | 31.7622
| 2.1084 | 36.01% | 8 | 2.25 | 204.8 | 655.36 | 100% | 8.8 | 0.55 | 26 | 25 | 12 | 3.5556 | 0.4 | 1.6 | 512 | 2 | 1024 |  | 0 | 25.6 | 184.32 |  | 541.2659 | 113.04 | 428.2259 | 3.826e-05 | 9.0586e-06 | 4.7318e-05 | 11.4388 | 0.55426 | 20.6381 | 3.0013 | 3.8113 | 47.2727 | 3.0013e-07 | 157507541.3989 | 3.2172 | 11.4388
| 4.7259 | 80.72% | 8 | 1.66 | 204.8 | 655.36 | 1e-05% | 8.8 | 0.55 | 26 | 25 | 12 | 4.8193 | 0.4 | 1.6 | 512 | 2 | 1024 |  | 0 | 25.6 | 135.9872 |  | 541.2659 | 113.04 | 428.2259 | 3.826e-05 | 9.0586e-06 | 4.7318e-05 | 11.4388 | 0.55426 | 20.6381 | 4.265e-07 | 26820088.3626 | 47.2727 | 4.265 | 11.0838 | 7.2111 | 34.7522
| 1.5555 | 32.92% | 8 | 1.66 | 204.8 | 655.36 | 100% | 8.8 | 0.55 | 26 | 25 | 12 | 4.8193 | 0.4 | 1.6 | 512 | 2 | 1024 |  | 0 | 25.6 | 135.9872 |  | 541.2659 | 113.04 | 428.2259 | 3.826e-05 | 9.0586e-06 | 4.7318e-05 | 11.4388 | 0.55426 | 20.6381 | 4.265 | 2.682 | 47.2727 | 4.265e-07 | 110838209.0326 | 2.3736 | 11.4388
½ Transfer Rate, ½ ∆T | 2.9272 | 50% | 8 | 2.25 | 102.4 | 327.68 | 1e-05% | 8.8 | 0.55 | 26 | 25 | 12 | 3.5556 | 0.4 | 0.8 | 512 | 2 | 1024 |  | 0 | 12.8 | 92.16 |  | 541.2659 | 113.04 | 428.2259 | 3.826e-05 | 9.0586e-06 | 4.7318e-05 | 11.4388 | 0.55426 | 20.6381 | 3.0013e-07 | 38112905.359 | 47.2727 | 3.0013 | 15.7508 | 8.9331 | 31.7622
| 1.0542 | 50% | 8 | 2.25 | 102.4 | 327.68 | 100% | 8.8 | 0.55 | 26 | 25 | 12 | 3.5556 | 0.4 | 0.8 | 512 | 2 | 1024 |  | 0 | 12.8 | 92.16 |  | 541.2659 | 113.04 | 428.2259 | 3.826e-05 | 9.0586e-06 | 4.7318e-05 | 11.4388 | 0.55426 | 20.6381 | 3.0013 | 3.8113 | 47.2727 | 3.0013e-07 | 157507541.3989 | 3.2172 | 11.4388
| 2.3629 | 50% | 8 | 1.66 | 102.4 | 327.68 | 1e-05% | 8.8 | 0.55 | 26 | 25 | 12 | 4.8193 | 0.4 | 0.8 | 512 | 2 | 1024 |  | 0 | 12.8 | 67.9936 |  | 541.2659 | 113.04 | 428.2259 | 3.826e-05 | 9.0586e-06 | 4.7318e-05 | 11.4388 | 0.55426 | 20.6381 | 4.265e-07 | 26820088.3626 | 47.2727 | 4.265 | 11.0838 | 7.2111 | 34.7522
| 0.77777 | 50% | 8 | 1.66 | 102.4 | 327.68 | 100% | 8.8 | 0.55 | 26 | 25 | 12 | 4.8193 | 0.4 | 0.8 | 512 | 2 | 1024 |  | 0 | 12.8 | 67.9936 |  | 541.2659 | 113.04 | 428.2259 | 3.826e-05 | 9.0586e-06 | 4.7318e-05 | 11.4388 | 0.55426 | 20.6381 | 4.265 | 2.682 | 47.2727 | 4.265e-07 | 110838209.0326 | 2.3736 | 11.4388
16% to 25% ∆T reduction with 4% reduction in tµB 1µm increment in DµB | 5.0329 | 85.97% | 8 | 2.25 | 204.8 | 655.36 | 1e-05% | 8.8 | 0.55 | 25 | 25 | 14 | 3.5556 | 0.4 | 1.6 | 512 | 2 | 1024 |  | 0 | 25.6 | 184.32 |  | 541.2659 | 153.86 | 387.4059 | 5.4159e-05 | 8.5229e-06 | 6.2682e-05 | 8.6352 | 0.55426 | 15.5797 | 3.0013e-07 | 28771395.5168 | 45.4545 | 3.0013 | 15.145 | 7.6796 | 27.3053
| 1.5916 | 75.49% | 8 | 2.25 | 204.8 | 655.36 | 100% | 8.8 | 0.55 | 25 | 25 | 14 | 3.5556 | 0.4 | 1.6 | 512 | 2 | 1024 |  | 0 | 25.6 | 184.32 |  | 541.2659 | 153.86 | 387.4059 | 5.4159e-05 | 8.5229e-06 | 6.2682e-05 | 8.6352 | 0.55426 | 15.5797 | 3.0013 | 2.8771 | 45.4545 | 3.0013e-07 | 151449559.0374 | 2.4286 | 8.6352
| 4.1474 | 87.76% | 8 | 1.66 | 204.8 | 655.36 | 1e-05% | 8.8 | 0.55 | 25 | 25 | 14 | 4.8193 | 0.4 | 1.6 | 512 | 2 | 1024 |  | 0 | 25.6 | 135.9872 |  | 541.2659 | 153.86 | 387.4059 | 5.4159e-05 | 8.5229e-06 | 6.2682e-05 | 8.6352 | 0.55426 | 15.5797 | 4.265e-07 | 20246458.8519 | 45.4545 | 4.265 | 10.6575 | 6.3285 | 30.4986
| 1.1743 | 75.49% | 8 | 1.66 | 204.8 | 655.36 | 100% | 8.8 | 0.55 | 25 | 25 | 14 | 4.8193 | 0.4 | 1.6 | 512 | 2 | 1024 |  | 0 | 25.6 | 135.9872 |  | 541.2659 | 153.86 | 387.4059 | 5.4159e-05 | 8.5229e-06 | 6.2682e-05 | 8.6352 | 0.55426 | 15.5797 | 4.265 | 2.0246 | 45.4545 | 4.265e-07 | 106575200.9928 | 1.7918 | 8.6352
upto 30% ∆T reduction with Underfill change (double thermal conductivity in TSMC symposium) | 3.1973 | 63.53% | 8 | 2.25 | 204.8 | 655.36 | 1e-05% | 8.8 | 1.1 | 25 | 25 | 14 | 3.5556 | 0.4 | 1.6 | 512 | 2 | 1024 |  | 0 | 25.6 | 184.32 |  | 541.2659 | 153.86 | 387.4059 | 5.4159e-05 | 1.7046e-05 | 7.1205e-05 | 7.6016 | 0.55426 | 13.7149 | 3.0013e-07 | 25327564.0285 | 22.7273 | 3.0013 | 7.5725 | 4.8787 | 17.3467
| 1.4011 | 88.03% | 8 | 2.25 | 204.8 | 655.36 | 100% | 8.8 | 1.1 | 25 | 25 | 14 | 3.5556 | 0.4 | 1.6 | 512 | 2 | 1024 |  | 0 | 25.6 | 184.32 |  | 541.2659 | 153.86 | 387.4059 | 5.4159e-05 | 1.7046e-05 | 7.1205e-05 | 7.6016 | 0.55426 | 13.7149 | 3.0013 | 2.5328 | 22.7273 | 3.0013e-07 | 75724779.5187 | 2.1379 | 7.6016
| 2.5151 | 60.64% | 8 | 1.66 | 204.8 | 655.36 | 1e-05% | 8.8 | 1.1 | 25 | 25 | 14 | 4.8193 | 0.4 | 1.6 | 512 | 2 | 1024 |  | 0 | 25.6 | 135.9872 |  | 541.2659 | 153.86 | 387.4059 | 5.4159e-05 | 1.7046e-05 | 7.1205e-05 | 7.6016 | 0.55426 | 13.7149 | 4.265e-07 | 17823031.3028 | 22.7273 | 4.265 | 5.3288 | 3.8377 | 18.4948
| 1.0337 | 88.03% | 8 | 1.66 | 204.8 | 655.36 | 100% | 8.8 | 1.1 | 25 | 25 | 14 | 4.8193 | 0.4 | 1.6 | 512 | 2 | 1024 |  | 0 | 25.6 | 135.9872 |  | 541.2659 | 153.86 | 387.4059 | 5.4159e-05 | 1.7046e-05 | 7.1205e-05 | 7.6016 | 0.55426 | 13.7149 | 4.265 | 1.7823 | 22.7273 | 4.265e-07 | 53287600.4964 | 1.5773 | 7.6016
~30% ∆T increment when half channel capacity | 7.1936 | 142.9% | 4 | 2.25 | 204.8 | 655.36 | 1e-05% | 8.8 | 0.55 | 25 | 25 | 14 | 1.7778 | 0.4 | 1.6 | 512 | 2 | 1024 |  | 0 | 51.2 | 368.64 |  | 541.2659 | 153.86 | 387.4059 | 5.4159e-05 | 8.5229e-06 | 6.2682e-05 | 8.6352 | 0.55426 | 15.5797 | 1.2235e-07 | 70576256.9568 | 45.4545 | 1.2235 | 37.1506 | 10.9765 | 19.5138
| 3.1833 | 200% | 4 | 2.25 | 204.8 | 655.36 | 100% | 8.8 | 0.55 | 25 | 25 | 14 | 1.7778 | 0.4 | 1.6 | 512 | 2 | 1024 |  | 0 | 51.2 | 368.64 |  | 541.2659 | 153.86 | 387.4059 | 5.4159e-05 | 8.5229e-06 | 6.2682e-05 | 8.6352 | 0.55426 | 15.5797 | 1.2235 | 7.0576 | 45.4545 | 1.2235e-07 | 371505892.8211 | 4.8573 | 8.6352
| 6.2413 | 150.5% | 4 | 1.66 | 204.8 | 655.36 | 1e-05% | 8.8 | 0.55 | 25 | 25 | 14 | 2.4096 | 0.4 | 1.6 | 512 | 2 | 1024 |  | 0 | 51.2 | 271.9744 |  | 541.2659 | 153.86 | 387.4059 | 5.4159e-05 | 8.5229e-06 | 6.2682e-05 | 8.6352 | 0.55426 | 15.5797 | 1.8554e-07 | 46541119.4975 | 45.4545 | 1.8554 | 24.4988 | 9.5234 | 22.948
| 2.3485 | 200% | 4 | 1.66 | 204.8 | 655.36 | 100% | 8.8 | 0.55 | 25 | 25 | 14 | 2.4096 | 0.4 | 1.6 | 512 | 2 | 1024 |  | 0 | 51.2 | 271.9744 |  | 541.2659 | 153.86 | 387.4059 | 5.4159e-05 | 8.5229e-06 | 6.2682e-05 | 8.6352 | 0.55426 | 15.5797 | 1.8554 | 4.6541 | 45.4545 | 1.8554e-07 | 244987491.7425 | 3.5836 | 8.6352
~50% ∆T increment when quarter channel capacity | 9.1597 | 182% | 2 | 2.25 | 204.8 | 655.36 | 1e-05% | 8.8 | 0.55 | 25 | 25 | 14 | 0.88889 | 0.4 | 1.6 | 512 | 2 | 1024 |  | 0 | 102.4 | 737.28 |  | 541.2659 | 153.86 | 387.4059 | 5.4159e-05 | 8.5229e-06 | 6.2682e-05 | 8.6352 | 0.55426 | 15.5797 | 3.3463e-08 | 258048860.9905 | 45.4545 | 0.33463 | 135.8342 | 13.9766 | 12.4237
| 6.3665 | 400% | 2 | 2.25 | 204.8 | 655.36 | 100% | 8.8 | 0.55 | 25 | 25 | 14 | 0.88889 | 0.4 | 1.6 | 512 | 2 | 1024 |  | 0 | 102.4 | 737.28 |  | 541.2659 | 153.86 | 387.4059 | 5.4159e-05 | 8.5229e-06 | 6.2682e-05 | 8.6352 | 0.55426 | 15.5797 | 0.33463 | 25.8049 | 45.4545 | 3.3463e-08 | 1358341695.1122 | 9.7146 | 8.6352
| 8.3487 | 201.3% | 2 | 1.66 | 204.8 | 655.36 | 1e-05% | 8.8 | 0.55 | 25 | 25 | 14 | 1.2048 | 0.4 | 1.6 | 512 | 2 | 1024 |  | 0 | 102.4 | 543.9488 |  | 541.2659 | 153.86 | 387.4059 | 5.4159e-05 | 8.5229e-06 | 6.2682e-05 | 8.6352 | 0.55426 | 15.5797 | 6.5056e-08 | 132733596.3802 | 45.4545 | 0.65056 | 69.8696 | 12.7391 | 15.3483
| 4.6971 | 400% | 2 | 1.66 | 204.8 | 655.36 | 100% | 8.8 | 0.55 | 25 | 25 | 14 | 1.2048 | 0.4 | 1.6 | 512 | 2 | 1024 |  | 0 | 102.4 | 543.9488 |  | 541.2659 | 153.86 | 387.4059 | 5.4159e-05 | 8.5229e-06 | 6.2682e-05 | 8.6352 | 0.55426 | 15.5797 | 0.65056 | 13.2734 | 45.4545 | 6.5056e-08 | 698695502.262 | 7.1672 | 8.6352
~30% ∆T reduction when double channel capacity | 3.1442 | 62.47% | 16 | 2.25 | 204.8 | 655.36 | 1e-05% | 8.8 | 0.55 | 25 | 25 | 14 | 7.1111 | 0.4 | 1.6 | 512 | 2 | 1024 |  | 0 | 12.8 | 92.16 |  | 541.2659 | 153.86 | 387.4059 | 5.4159e-05 | 8.5229e-06 | 6.2682e-05 | 8.6352 | 0.55426 | 15.5797 | 6.5569e-07 | 13169663.0598 | 45.4545 | 6.5569 | 6.9324 | 4.7976 | 34.1164
| 0.79582 | 50% | 16 | 2.25 | 204.8 | 655.36 | 100% | 8.8 | 0.55 | 25 | 25 | 14 | 7.1111 | 0.4 | 1.6 | 512 | 2 | 1024 |  | 0 | 12.8 | 92.16 |  | 541.2659 | 153.86 | 387.4059 | 5.4159e-05 | 8.5229e-06 | 6.2682e-05 | 8.6352 | 0.55426 | 15.5797 | 6.5569 | 1.317 | 45.4545 | 6.5569e-07 | 69323702.4823 | 1.2143 | 8.6352
| 2.482 | 59.85% | 16 | 1.66 | 204.8 | 655.36 | 1e-05% | 8.8 | 0.55 | 25 | 25 | 14 | 9.6386 | 0.4 | 1.6 | 512 | 2 | 1024 |  | 0 | 12.8 | 67.9936 |  | 541.2659 | 153.86 | 387.4059 | 5.4159e-05 | 8.5229e-06 | 6.2682e-05 | 8.6352 | 0.55426 | 15.5797 | 9.0843e-07 | 9505585.3008 | 45.4545 | 9.0843 | 5.0036 | 3.7873 | 36.5041
| 0.58714 | 50% | 16 | 1.66 | 204.8 | 655.36 | 100% | 8.8 | 0.55 | 25 | 25 | 14 | 9.6386 | 0.4 | 1.6 | 512 | 2 | 1024 |  | 0 | 12.8 | 67.9936 |  | 541.2659 | 153.86 | 387.4059 | 5.4159e-05 | 8.5229e-06 | 6.2682e-05 | 8.6352 | 0.55426 | 15.5797 | 9.0843 | 0.95056 | 45.4545 | 9.0843e-07 | 50036387.7157 | 0.8959 | 8.6352
| ∆T | ∆T change Ratio | Capacity | Density |  | Power | thermal chimney | KµB | KUF | tµB | PitchµB | CDµB | Die Size | Energy | Transfer Rate | # Lane | Duplex | # I/O | Adding TS-PDN | # Vcc/Vss | BW Density | Power Density | ρθ,µB,eff | Pixel | AreaµB | AreaUF | SµB | SUF | Spixel | ρθ,µB,HCP | AreaµB | Rθ,µB | AreaChimney | Rθ,Chimney | ρθ,UF | AreaUF | Rθ,UF | Rθ,channel | ρθ,channel
| °C |  | MB/ch | MB/mm2 | GB/s/ch | mW/ch | % | W/°C·m | W/°C·m | µm | µm | µm | mm2/ch | pJ/b | GT/s | pin num. | 1 or 2 | pin num. |  | pin num. | GB/s/MB | mW/mm2 | °C·mm2/W | µm2 | µm2 | µm2 | W/°C | W/°C | W/°C | °C·mm2/W | mm2 | °C/W | mm2 | °C/W | °C·mm2/W | mm2 | °C/W | °C/W | °C·mm2/W
Control | 2.9272 |  | 8 | 2.25 | 204.8 | 327.68 | 1e-05% | 8.8 | 0.55 | 26 | 25 | 12 | 3.5556 | 0.2 | 1.6 | 512 | 2 | 1024 | FALSE | 0 | 25.6 | 92.16 | 31.7622 | 541.2659 | 113.04 | 428.2259 | 3.826e-05 | 9.0586e-06 | 4.7318e-05 | 11.4388 | 0.55426 | 20.6381 | 3.0013e-07 | 38112905.359 | 47.2727 | 3.0013 | 15.7508 | 8.9331 | 31.7622
µBump size changes | 2.5165 | -14.03% | 8 | 2.25 | 204.8 | 327.68 | 1e-05% | 8.8 | 0.55 | 25 | 25 | 14 | 3.5556 | 0.2 | 1.6 | 512 | 2 | 1024 | FALSE | 0 | 25.6 | 92.16 | 27.3053 | 541.2659 | 153.86 | 387.4059 | 5.4159e-05 | 8.5229e-06 | 6.2682e-05 | 8.6352 | 0.55426 | 15.5797 | 3.0013e-07 | 28771395.5168 | 45.4545 | 3.0013 | 15.145 | 7.6796 | 27.3053
Double Kθ,underfill | 1.774 | -39.39% | 8 | 2.25 | 204.8 | 327.68 | 1e-05% | 8.8 | 1.1 | 26 | 25 | 12 | 3.5556 | 0.2 | 1.6 | 512 | 2 | 1024 | FALSE | 0 | 25.6 | 92.16 | 19.2496 | 541.2659 | 113.04 | 428.2259 | 3.826e-05 | 1.8117e-05 | 5.6377e-05 | 9.6008 | 0.55426 | 17.322 | 3.0013e-07 | 31988938.9675 | 23.6364 | 3.0013 | 7.8754 | 5.4139 | 19.2496
Adding TS PDN thru µBump | 2.204 | -24.7% | 8 | 2.25 | 204.8 | 327.68 | 1e-05% | 8.8 | 0.55 | 26 | 25 | 12 | 3.5556 | 0.2 | 1.6 | 512 | 2 | 1024 | TRUE | 1024 | 25.6 | 92.16 | 23.9154 | 541.2659 | 113.04 | 428.2259 | 3.826e-05 | 9.0586e-06 | 4.7318e-05 | 11.4388 | 1.1085 | 10.3191 | 2.447e-07 | 46745494.156 | 47.2727 | 2.447 | 19.3183 | 6.7262 | 23.9154
Full Dummification | 1.0542 | -63.99% | 8 | 2.25 | 204.8 | 327.68 | 100% | 8.8 | 0.55 | 26 | 25 | 12 | 3.5556 | 0.2 | 1.6 | 512 | 2 | 1024 | FALSE | 0 | 25.6 | 92.16 | 11.4388 | 541.2659 | 113.04 | 428.2259 | 3.826e-05 | 9.0586e-06 | 4.7318e-05 | 11.4388 | 0.55426 | 20.6381 | 3.0013 | 3.8113 | 47.2727 | 3.0013e-07 | 157507541.3989 | 3.2172 | 11.4388
All Technology agumentation | 0.70056 | -76.07% | 8 | 2.25 | 204.8 | 327.68 | 100% | 8.8 | 1.1 | 25 | 25 | 14 | 3.5556 | 0.2 | 1.6 | 512 | 2 | 1024 | TRUE | 1024 | 25.6 | 92.16 | 7.6016 | 541.2659 | 153.86 | 387.4059 | 5.4159e-05 | 1.7046e-05 | 7.1205e-05 | 7.6016 | 1.1085 | 6.8574 | 2.447 | 3.1064 | 22.7273 | 2.447e-07 | 92876473.2053 | 2.1379 | 7.6016
Reduce Memory Density | 2.3629 | -19.28% | 8 | 1.66 | 204.8 | 327.68 | 1e-05% | 8.8 | 0.55 | 26 | 25 | 12 | 4.8193 | 0.2 | 1.6 | 512 | 2 | 1024 | FALSE | 0 | 25.6 | 67.9936 | 34.7522 | 541.2659 | 113.04 | 428.2259 | 3.826e-05 | 9.0586e-06 | 4.7318e-05 | 11.4388 | 0.55426 | 20.6381 | 4.265e-07 | 26820088.3626 | 47.2727 | 4.265 | 11.0838 | 7.2111 | 34.7522
Half Duplex | 3.5017 | 19.62% | 8 | 2.25 | 204.8 | 327.68 | 1e-05% | 8.8 | 0.55 | 26 | 25 | 12 | 3.5556 | 0.2 | 3.2 | 512 | 1 | 512 | FALSE | 0 | 25.6 | 92.16 | 37.9955 | 541.2659 | 113.04 | 428.2259 | 3.826e-05 | 9.0586e-06 | 4.7318e-05 | 11.4388 | 0.27713 | 41.2763 | 3.2784e-07 | 34891190.5588 | 47.2727 | 3.2784 | 14.4193 | 10.6862 | 37.9955
½ Transfer Rate | 1.4636 | -50% | 8 | 2.25 | 102.4 | 163.84 | 1e-05% | 8.8 | 0.55 | 26 | 25 | 12 | 3.5556 | 0.2 | 0.8 | 512 | 2 | 1024 | FALSE | 0 | 12.8 | 46.08 | 31.7622 | 541.2659 | 113.04 | 428.2259 | 3.826e-05 | 9.0586e-06 | 4.7318e-05 | 11.4388 | 0.55426 | 20.6381 | 3.0013e-07 | 38112905.359 | 47.2727 | 3.0013 | 15.7508 | 8.9331 | 31.7622
half channel capacity | 4.4081 | 50.59% | 4 | 2.25 | 204.8 | 327.68 | 1e-05% | 8.8 | 0.55 | 26 | 25 | 12 | 1.7778 | 0.2 | 1.6 | 512 | 2 | 1024 | FALSE | 0 | 51.2 | 184.32 | 23.9154 | 541.2659 | 113.04 | 428.2259 | 3.826e-05 | 9.0586e-06 | 4.7318e-05 | 11.4388 | 0.55426 | 20.6381 | 1.2235e-07 | 93490988.3121 | 47.2727 | 1.2235 | 38.6366 | 13.4524 | 23.9154
double channel capacity | 1.7508 | -40.19% | 16 | 2.25 | 204.8 | 327.68 | 1e-05% | 8.8 | 0.55 | 26 | 25 | 12 | 7.1111 | 0.2 | 1.6 | 512 | 2 | 1024 | FALSE | 0 | 12.8 | 46.08 | 37.9955 | 541.2659 | 113.04 | 428.2259 | 3.826e-05 | 9.0586e-06 | 4.7318e-05 | 11.4388 | 0.55426 | 20.6381 | 6.5569e-07 | 17445595.2794 | 47.2727 | 6.5569 | 7.2097 | 5.3431 | 37.9955
quarter channel capacity | 5.9007 | 101.6% | 2 | 2.25 | 204.8 | 327.68 | 1e-05% | 8.8 | 0.55 | 26 | 25 | 12 | 0.88889 | 0.2 | 1.6 | 512 | 2 | 1024 | FALSE | 0 | 102.4 | 368.64 | 16.0066 | 541.2659 | 113.04 | 428.2259 | 3.826e-05 | 9.0586e-06 | 4.7318e-05 | 11.4388 | 0.55426 | 20.6381 | 3.3463e-08 | 341832283.0803 | 47.2727 | 0.33463 | 141.2676 | 18.0074 | 16.0066
[5 empty] | 6553.6 | 10485.76 | 10485.76 | [5 empty] | 113.7778

## Thermal resistance calc
Material | Thermal condutivity Range (W/m·K) @ 25°C | K (W/m·K) | Thickness (µm) | RTH C·mm2/W
Thermal SiO2 | 0.5~1.5 | 1.2 |  | 0 | #DIV/0!
PECVD SiO2 | 0.1~0.7 | 0.4 |  | 0 | #DIV/0!
SACVD SiO2 | 0.1~0.6 | 0.3 | 0.3 | 1 | 1
PECVD SiNx | 1~2 | 1.5 | 0.1 | 0.066667 | 15 | PCB
h-BN | 600¦, 30L | 600 | 1 | 0.0016667 | 600
1E19 P-type Si | 110~120 | 117 | 70 | 0.59829 | 1.6714
Intrinsic Si | 149? | 140 |  | 0 | #DIV/0!
Poly Silicon | 80~120 | 90 |  | 0 | #DIV/0! | 5.36
Amorphous Silicon | 1~2 | 1 |  | 0 | #DIV/0!
Crystalline GST225 | 10~50 | 20 |  | 0 | #DIV/0!
Amorphous GST225 | 0.5~1 | 0.5 |  | 0 | #DIV/0!
Al | 205 | 205 |  | 0 | #DIV/0!
Cu | 386 | 386 |  | 0 | #DIV/0!
W | 173 | 173 |  | 0 | #DIV/0!
Mo | 138 | 138 |  | 0 | #DIV/0!
Co | 100 | 100 |  | 0 | #DIV/0!
Ru | 117 | 117 |  | 0 | #DIV/0!
Ta | 57 | 57 |  | 0 | #DIV/0!
Ir | 150 | 150 |  | 0
|  | Total | 71.4 | 1.6666 | 0.60002