## Sheet1
|  | Q4/2023 | Roadmap | Comment
Deployment:
| Market Segment | Current use case: LPx in mobile market AP company: "Likely Qualcomm"
| Standard | LPDDR5
| Chip Technology | DRAM and Logic (memory controller)
| Capacity |  |  | Internal consumption vs. external supply.
| Pricing | 25% above premium (Mimi?)
Physical
Module Size
| Structure | 2L_4Hi |  | FBGA reference 2L_4Hi
| ﻿Overall PKG height (w warpage) | 590µm |  | 710µm
| Mold Top | 20µm |  | 110µm
| Page Body | 260µm |  | 330µm
| die thickness | 45µm (180µm @ 4 die) |  | 45µm (180µm @ 4 die)
| Adhesive b/t die | ~15µm (80µm @ 4 spacer) |  | ~35µm (150µm @ 4 spacer)
| RDL | 40µm |  | 90µm
| Solder Ball | 200µm |  | 200µm
| Mold Top requirement | 20µm needed. Back side of top die is not exposed |  | HBM like top die is not considered yet
| Max die stack | QDP |  | No plan for taller stack in near future
| # of stack in a module | 2 from publication |  | Did not discussed
| Different stack height is a module | N/A
| Die Size and AR |  |  | Did not discussed
| Vertical Wire Bone Pitch | 49µm; one row; wire diameter 20µm | Possibly to entertain 2 rows or more @ 49µm pitch; no Pitch scaling discussed
| Embedded bridge and/or chip | N/A
| Solder Ball Design Rule | 400µm Pitch Solder Bump |  | Did not discuss C4, µB possibility
Electrical
| R | 0.03~0.06Ω (0.02~0.10Ω range) |  | 55% lower than curved WB 0.01 (0.09~0.11Ω range)
| L | 0.23nH (0.1~0.4nH range) |  | 55% lower than curved WB 0.65 (0.5~0.8nH range)
C
| S12 |  |  | AP Company SIM; TT @ 8533 Mbps (LP5X spec)
| θth |  |  | did not show; on par or better than JDEC FBAG in use case
| ESD requirement | same as WB |  | did not discuss
| Rel | pass JDEC requirement |  | see slides