## Chiplet-Actives
Chiplet Technology | P1222 |  | 10FV |  | 7FV |  | N7 |  | N5 |  | N3
Supplier | Intel |  | Intel |  | Intel |  | TSMC |  | TSMC |  | TSMC
Technology type | logic/edram/ms |  | logic/ms |  | logic/ms |  | logic/soc |  | so
Bonding Side | Surface | Back | Surface | Back | Surface | Back | Surface | Back | Surface | Back | Surface | Back
Readiness
Socket | µB | µB | µB | µB | µB | µB | µB/HB | HB | µB/HB | HB | µB/HB | HB
Pitch [µm]
Adaptor | RDL | TSV | RDL | TSV | RDL | TSV | RDL | TSV

## Mold-Substrate-Passives
Technology | EMIB | Foveros Omni | Foveros Direct | CoWoS-S | CoWoS-R | CoWoS-L | InFO_PoP | inFO-oS | 2.5D | FO-PoP | FO-MCM | FO-EB | FO-EB-T
Supplier | Intel | Intel | Intel | TSMC | TSMC | TSMC | TSMC | TSMC | SPIL
Size | 800mm2 |  |  | 2500mm2 | 2500mm2 | 2500mm2 |  | 2500mm2
Readiness |  | 2023 | 2023
Interconnect | RDL | nFV + TMV | nFV+TMV | TSV | RDL | RDL+TSV+ Passives & RDL+TIV | RDL+TIV | RDL
# of layer | 4 Cu |  |  |  | 6 Cu |  |  | 1 Cu |  |  |  | up to 4 Cu | up 4 Cu
Design Rule | 4µm pitch |  |  |  | 4µm pitch |  |  | 4µm pitch |  |  |  | < 1µm pitch | < 1µm pitch
Ciplet i/f | µB | µB | HB |  | µB |  |  | µB
Pitch [µm] | 36 | 25 | 9
Subst i/f | N/A | µB | µB |  | C4 |  |  | C4
Pitch [µm] |  | 25 | 25
CoWoS-R (RDL Interposer)
CoWoW-L (RDL+Passive+TSV & RDL+TIV)
inFO_oS (RDL?)
InFO_PoP
EMIB
Foveros + EMIB
ODI

## Sheet4
Thru Mold Via
Socket
Bridges
Chiplet
Substrate
Mold