## Sheet1
﻿Unit to Compare | Best | Middle | Worst
Cost | WB | Low performance, FC | FC, TAB
Manufacturability | WB | FC (especially if underfill required) | TAB
Flexibility for changes | WB | FC, TAB
Reliability | FC (process dependent) | WB (materials dependent) | TAB (>process dependent)
Performance (high speed) | FC | Ribbon wire | WB (round wire)
Silicon density (tiling chips) | FC | Flip-TAB | WB, TAB
WB is round-wire bonding; if ribbon were used, the performance should be better than
TAB. FC is flip chip—here only solder-bump C4 rather than other FC variations are considered. Note that TAB is barely a niche technology in 2008.

## Sheet2
The following is the decoder in case you haven’t seen it:
1274+++ and 1274# = Intel 7
1276.3 = Intel 4
1276.4 (aka 1276e) = Intel 3
1277 = No external node name at this time
1278.2 = Intel 20A
1278.3 = Intel 18A
1278.4 (aka 1278e) = No external node name at this time