## Via-in-One (2)
Via-In-One Technology |  |  | AMT
| Summary |  | Category | Proccess
Novel mechanism to expose oxide trenches after wafer thinning, then etch at high aspect ratio through multiple wafers, and in "one step" provide via fill.
Advantages
Connects multiple wafers and metal points at higher overall yield in a simpler structural cost (layers, processes, steps).
Risks
|  | Cost projection off (due to process time, consumables, number of interations) |  |  | Commited cost projections asked for from fab.
|  | reliability concerns due to metal contamination |  |  | metal hole taper, additonal cleaning operations, limited aspect ratio
|  | Limitation to aluminium |  |  | No issue- Al layer common in dram process; minimal mask and process cost to add to theoritical all cu process
|  | Dielectic/condutive stack and etch |  |  | Initial results suggest managed by choice of aluminum and post etch clean steps
device shift from proximity to via in one trench
strain from stacked oxide regions
edge trim reduction in DPW
Research Gates
|  | Concept Defined |  | Y
|  | Physical Model Made |  | Y
|  | Simulated |  | Y
|  | Prototyped |  | Y
|  | Maximum via depth (wafers) |  | 3 | 3+1 and 2x 2+1 are targets for produciton, higher aspect ratios are a further cost reduciton
|  | Stacks of via-in-one to reach target depth |  | 3 | 3+1 and 2x 2+1 are targets for produciton, higher aspect ratios are a further cost reduciton
|  | Yield on via-in-one |  | Y
Yield on stacking via-in-one modules
|  | Device Test plan |  | Y
|  | Device Test built |  | Y
|  | Device Test working |  | Y
|  | Initial cost model parameters/terms and preliminary ROMs |  | Y
Manufacturable Viability
Worst-case aspect ratio, wafer thinning tolerances to total design, do I keep R/C and signals on combination of worst cases, tolerances at each step - expect to see a larger sensitivity to RCs here and signal rate implications (and senseamp) and misalignments and etc.
|  | Process Flow Fully Identified |  | Y | Note that process is implemented at powerchip; and while general process was specified by intel; details are choice of powerchip
|  | Factory Integration Issues Identified |  | N/A | production is with equipment installed at powerchip already; sticking with 15u via in one
|  | Structural Cost Mapped for all pieces and assembly on final flows |  | stacked wafer in production; no issues identified in shipping products
|  | Cross-wafer characterization (expansions and distortions) |  | stacked wafer in production; no issues identified in shipping products
|  | Misalignment characterization (expansions and distortions) |  | stacked wafer in production; no issues identified in shipping products
|  | Sufficient units working and characterized at target depth |  | N/A
|  | Test at scale for probe/factory line validation |  | N/A | Covered in/by price quote
|  | Test at scale for product integration (telemetry) |  | N/A
. . .
Product Intercept Ready Gates
Product LZ requirements made
Product Packaging requirements made
. . .

## Commentary
Via-In-One Technology
Summary
|  | Novel mechanism to expose oxide trenches after wafer thinning, then etch at high aspect ratio through multiple wafers, and in "one step" provide via fill. |  |  | Compound risk of serial "idea" dependencies to drive a working solution: thinning, via, vertical (density), inductive (pluggable), etc.
| Advantages |  |  |  | Product will likely experience at least 1-2 of these will fail, which is the huge risk to any product intercept.
Connects multiple wafers and metal points at higher overall yield in a simpler structural cost (layers, processes, steps).
Risks
May not be able to connect more than N wafers.
May be limited to Aluminum metal connections.
|  | Dielectric and conductive stack and etch. | Add more details on these - how they work, the strategy chosen, and the risks that come out - complexity of flow, flow strategy, design rules, process, materials, tools, speed of etch, cost of consumables, lifetime of electrode, ecosystem for etching. For vi1 to be cheaper, what are the full end-to-end steps involved, and what are the implications (time, cost, complexity) at each step and how do they come together. 3DNAND is dielectric etch only - other variants died and did not succeed. DC and AC characterization.
Research Gates
|  | Concept Defined | Y
|  | Physical Model Made | Y
|  | Simulated | Y
|  | Prototyped | Y
|  | Maximum via depth (wafers) | 3 |  | If we don't get to the 9H end goal, why do it at all - show an analysis that would remotely justify the investment
|  | Stacks of via-in-one to reach target depth | 3
|  | Yield on via-in-one | 1
Yield on stacking via-in-one modules
|  | >100 units working and characterized at maximum depth | Y
>100 units working and characterized at target depth
|  | Device Test plan | Y
|  | Device Test built | Y
|  | Device Test working | Y
|  | Initial cost model parameters/terms and preliminary ROMs | Y
Manufacturable Viability
|  | Worst-case aspect ratio, wafer thinning tolerances to total design, do I keep R/C and signals on combination of worst cases, tolerances at each step - expect to see a larger sensitivity to RCs here and signal rate implications (and senseamp) and misalignments and etc. |  | Deliberately skew PDK rules and ranges to increase variability in single wafer design -- reduces total wafer count needed. Add FA/ME analysis and introduce enough variations. Base logic die will have different skew to consider. For example, metal shadowing with undercut - how do you fill, are we using Al or Tungsten or something else?
Process Flow Fully Identified
Factory Integration Issues Identified
|  | Structural Cost Mapped for all pieces and assembly on final flows |  | Based on final flows and confidence and yields and so on.
Cross-wafer characterization (expansions and distortions)
Misalignment characterization (expansions and distortions)
Sufficient units working and characterized at target depth
Test at scale for probe/factory line validation
Test at scale for product integration (telemetry)
. . .
Product Intercept Ready Gates
Product LZ requirements made
Product Packaging requirements made
. . .