## BiSM reset RD
Read on target cell (reset state) | units | BiSM PG1 | Comment
Read refresh interval | # reads | 5000 | The statistical read refresh is modeled with an exponential distribution, where the average interval between refreshes is the rate parameter.
Probability of refresh in the current read | - | 0.0002
Probability of no refresh in the current read | - | 0.9998
Probability of no refresh in 130K reads | - | 5.0958e-12
CW fail rate goal | - | 1e-18 | At this CWFR the UBER is ~1E-21
Max allowed probability of CW fail if no refresh in 130K | - | 1.9624e-07 | If the CW that gets 130K reads without refresh (the tail CW) fails ECC at this rate, we would just meet our UBER goal
Max allowed RBER if no refresh in 130K | - | 0.0006 | At this RBER the 10b ECC CWFR will equal that in cell C7. This RBER value is obtained from a separate ECC calculator.
Corresponding sigma cell that must not disturb in 130K reads | - | -3.2389 | Conversion of RBER to sigma