## Summary
| ATF32-33.5p | Full Stack + 80% DR |  | BiSM + 80% DR |  | Comment
|  | Goal | Drive-to | Goal | Drive-to
Die Size [mm2] | 135 | 135 | 132 | 135 | 132
Core[mm2] | 118 | 118 | 118 | 118 | 118 | CUA shrink = 48% (75% of MUX * 64% DR shrink) vs. Tile Size shrink = 50%
Periphery[mm2] | 10 | 10 | 7 | 10 | 7 | DR shrink apply to Periphery area for Drive-to
I/O+Scribe[mm2] | 7 | 7 | 7 | 7 | 7
Capacity | 32GB | 32GB |  | 32GB
Partitions | 32 | 64 |  | 64 |  | Double Partition Count; halve tile capacity; double concurrency
Tile Capacity | 64Mb [4Kx4Kx4d] | 32Mb [2Kx4Kx4d] |  | 32Mb [2Kx4Kx4d]
Decoder (mux)/Tile | 8K+8K | 12K=(4K+8K) |  | 12K=(4K+8K) |  | 25% decoder count reduction
DR | P1241.0 | P1240.0 SF=80% |  | P1240.0 SF=80% |  | 26.5p DR shrink goal from CMOS PF team,
CUA Footprint Ratio | 1 | 96% |  | 96% |  | [mux ratio*SF^2]/tile shrink = [(12K/16K) * 80%^2] / 50%
Write – completion[ns] | 465 (320) | 465 | 320 | 320 | 240 | BiSM completion @ 240ns is possible
Energy [pJ/b] | 85 | 77.35 |  | 64.974 | 60 | 9% enegy reduction for 1/2 of tile size; BiSM Algo 16% saving. 5pJ/b reduction assumed for BiSM "Drive-to" | 68
BW [GB/s] | 1.1 (1.6) | 2.2022 | 3.2 | 3.2 | 3.2 | BiSM matches ATF32 drive to. Max BW capped to 8X I/O 3.2GT/s. A "pesudo" symmetric memory.
Power [W] | 0.75 (1.1) | 1.3627 | 1.9802 | 1.6633 | 1.536
Read - Latency [ns] | 100 | 100 |  | 100
Energy [pJ/b] | 47 | 39.48 |  | 43.0332 | 40.0332 | 16% enegy reduction for 1/2 of tile size; BiSM Algo 9% adder. 3pJ/b reduction assumed for BiSM "Drive-to"
BW [GB/s] | 3.2 | 3.2 | 3.2 | 3.2 | 3.2 | BW is capped by X8 I/O transfer rate 3.2GT/s. Bandwidth feasible is 0.16GB/s/partion w/o power constraint
Power [W] | 1.2 | 1.0107 | 1.0107 | 1.1016 | 1.0248
Die Cost Cost | 100% | 97% | 95% | 91% | 89%
Simplification |  | 0% |  | -10% |  | Possibly complete WSiN removal for BiSM (spike impact)
M2/M3 to immersion |  | 0% |  | 4%
CMOS consolidation |  | -3% |  | -3%
Die Size and total print |  | 0% | -2% | 0% | -2%
BER | 0.0002 | 0.0002 | 0.0002 | 0.0002 | 1e-05 | BiSM Potential drive to 1E-5? (4.3 sigma)
Endurance | 4M | 4M | 4M | 4M | 10M
Disturb | … | … | … | … | … | (Fuga and Max, I need help to fill in RD, WD)

## Array 33.5p
| ATF32-33.5p | Full Stack + 80% DR |  | BiSM + 80% DR |  | Comment
|  | Goal | Drive-to | Goal | Drive-to
Die Size [mm2] | 135 | 135 | 132 | 135 | 132
Core[mm2] | 118 | 118 | 118 | 118 | 118 | CUA shrink = 48% (75% of MUX * 64% DR shrink) vs. Tile Size shrink = 50%
Periphery[mm2] | 10 | 10 | 7 | 10 | 7 | DR shrink apply to Periphery area for Drive-to
I/O+Scribe[mm2] | 7 | 7 | 7 | 7 | 7
Capacity | 32GB | 32GB |  | 32GB
Partitions | 32 | 64 |  | 64 |  | Double Partition Count; halve tile capacity; double concurrency
Tile Capacity | 64Mb [4Kx4Kx4d] | 32Mb [2Kx4Kx4d] |  | 32Mb [2Kx4Kx4d]
Decoder (mux)/Tile | 8K+8K | 12K=(4K+8K) |  | 12K=(4K+8K) |  | 25% decoder count reduction
DR | P1241.0 | P1240.0 SF=80% |  | P1240.0 SF=80% |  | 26.5p DR shrink goal from CMOS PF team,
CUA Footprint Ratio | 1 | 96% |  | 96% |  | [mux ratio*SF^2]/tile shrink = [(12K/16K) * 80%^2] / 50%
Write – completion[ns] | 465 (320) | 465 | 320 | 320 | 240 | BiSM completion @ 240ns is possible
Energy [pJ/b] | 85 | 77.35 |  | 64.974 | 60 | 9% enegy reduction for 1/2 of tile size; BiSM Algo 16% saving. 5pJ/b reduction assumed for BiSM "Drive-to" | 68
BW [GB/s] | 1.1 (1.6) | 2.2022 | 3.2 | 3.2 | 3.2 | BiSM matches ATF32 drive to. Max BW capped to 8X I/O 3.2GT/s. A "pesudo" symmetric memory.
Power [W] | 0.75 (1.1) | 1.3627 | 1.9802 | 1.6633 | 1.536
Read - Latency [ns] | 100 | 100 |  | 100
Energy [pJ/b] | 47 | 39.48 |  | 43.0332 | 40.0332 | 16% enegy reduction for 1/2 of tile size; BiSM Algo 9% adder. 3pJ/b reduction assumed for BiSM "Drive-to"
BW [GB/s] | 3.2 | 3.2 | 3.2 | 3.2 | 3.2 | BW is capped by X8 I/O transfer rate 3.2GT/s. Bandwidth feasible is 0.16GB/s/partion w/o power constraint
Power [W] | 1.2 | 1.0107 | 1.0107 | 1.1016 | 1.0248
Die Cost Cost | 100% | 97% | 95% | 91% | 89%
Simplification |  | 0% |  | -10% |  | Possibly complete WSiN removal for BiSM (spike impact)
M2/M3 to immersion |  | 0% |  | 4%
CMOS consolidation |  | -3% |  | -3%
Die Size and total print |  | 0% | -2% | 0% | -2%
BER | 0.0002 | 0.0002 | 0.0002 | 0.0002 | 1e-05 | BiSM Potential drive to 1E-5? (4.3 sigma)
Endurance | 4M | 4M | 4M | 4M | 10M
Disturb | … | … | … | … | … | (Fuga and Max, I need help to fill in RD, WD)

## Energy Pareto
COMPONENT | Math | Read SET | Read RST | SOR | SOS | ROS | ROR
PREREAD/READ CV^2 | CV1^2 | 30.02 | 30.02 | 30.02 | 30.02 | 30.02 | 30.02
PREAD/READ VIT | VI1T | 14.9 | 0 | 0 | 14.9 | 0 | 14.9
WRITE CV^2 | CV2^2 | 0 | 0 | 15.92 | -0.25 | 15.92 | -0.25
WRITE VIT | VI2T | 0 | 0 | 41.1 | 0 | 41.1 | 0
PER+IO+PCL | BGND PROCS | 10.37 | 10.37 | 21.15 | 21.15 | 21.15 | 21.15
TOTAL ENERGY | ALL | 55.29 | 40.39 | 108.19 | 65.82 | 108.19 | 65.8
All 41p assessment
BiSM |  | 47.84 |  | 87
ALF |  | 44 |  | 104
BiSM/Full Stack Ratio |  | 108.7% |  | 83.65%
COMPONENT | Math | Read SET | Read RST | SOR | SOS | ROS | ROR
PREREAD/READ CV^2 | CV1^2 | 22.515 | 22.515 | 22.515 | 22.515 | 22.515 | 22.515
PREAD/READ VIT | VI1T | 14.9 | 0 | 0 | 14.9 | 0 | 14.9
WRITE CV^2 | CV2^2 | 0 | 0 | 11.94 | -0.1875 | 11.94 | -0.1875
WRITE VIT | VI2T | 0 | 0 | 41.1 | 0 | 41.1 | 0
PER+IO+PCL | BGND PROCS | 10.37 | 10.37 | 21.15 | 21.15 | 21.15 | 21.15
TOTAL ENERGY | ALL | 47.785 | 32.885 | 96.705 | 58.3775 | 96.705 | 65.8
All 41p assessment
BiSM at 2Kx4Kx4d |  | 40.335 |  | 79.3969
BiSM at 4Kx4Kx4d |  | 47.84 |  | 87
BiSM/Full Stack Ratio |  | 84.31% |  | 91.26%
|  | Read | Write | read redu | write reduction
| PCMS80 | ?? | 396
Full Stack | S15 | 73 | 168 |  | 42.42%
Full Stack | S26 | 54 | 118 | 73.97% | 70.24%
Full Stack | ALF32 | 44 | 104 | 81.48% | 88.14%
BiSM | 4Kx4Kx4d | 47.84 | 87 | 108.7% | 83.65%
BiSM | 2Kx4Kx4d | 40.335 | 79.3969 | 91.67% | 76.34%
|  | Read | Write
| BiSM/Full Stack | 108.7% | 83.65%
| 32Mb/64Mb | 84.31% | 91.26%
0.85