## Benchmark Sheet
Technology Generations |  | TD Pgm (P1240) | G+1 (P1241) | G+2 | G+3 | G+4
Pitch |  | 41 | 33.5 | 28 | 23.5 | 19.5 | BiSM comment (full stack as reference)
Shrink [%] |  |  | 66.76% | 69.86% | 70.44% | 68.85% | to achieve 30% array area reduction per Gen
PRQ | Full Stack | 2021 | 2022 | 2023 | 2024 | 2025 | BiSM is expected lower Array Scope, TO to PRQ is …. (2/3 of full stack?)
| BiSM |  | 2022 | 2022-2023
Wafer Process Cost | Full Stack | [5 empty] | Max to fill in
BiSM
CMOS and Periphery
NHV | Full Stack | P1240.0 | P1240.0 | 30% Ron scaling | Same | 30% Ron scaling | New TGnMOS with similar or higher scaling challenge
| BiSM |  | TGnMOST | 30% Ron Scaling | Same | 30% Ron scaling
PHV | Full Stack | P1240.0 | P1240.0 | 30% Ron scaling | Same | 30% Ron scaling | New TGpMOS is a weak pull-up device. And likely no new change needed when scales
| BiSM |  | TGpMOST | same | same? | same?
Interconnect | Full Stack | P1240.0 | P1240.0 | + M5, CuTM1 | Same | same | Same scope
| BiSM |  | P1240.0 | + M5, Cu TM1 | same | same
Design Rule
CMOS integration
Core Process
seal, partial liner | Full Stack | P1240.1 | CIP (AR~7) | New Tool (AR>8) | CIP | New Tool (AR>12) | BiSM is expected lower scope, no new tools is needed (cost reduction)
| BiSM |  | CIP (AR< 4) | CIP (AR < 6) | CIP | CIP (AR < 8)
Gapfill | Full Stack | P1240.1 | CIP | New material/tool | CIP | New material/tool | Structure yield is lower scope. However WD is unknown, which may require new material/tool. WIP: data collection/analysis for scaling assessment.
| BiSM |  | TBD | TBD | CIP | TBD
PM | Full Stack | P1240.1 | Optimization | Optimization | New material | New material | risk for full stack only
| BiSM |  | NA | NA | NA | NA
SD | Full Stack | P1240.1 | Optimization | Optimization | New material | New material
| BiSM |  | G1 | same | New material | New material
Electrode | Full Stack | P1240.1 | Optimization | Optimization | New material | New material | thermal control for full stack, need to define goal for SD metrics…
| BiSM |  | Optimization | Optimization | Optimization | Optimization
Hard Mask | Full Stack |  | May be | New | New | New | driven by HM requirement for W etch, full stack has more need.
| BiSM |  | May be | New | New | New
Ambient Control | Full Stack |  | Yes | Yes | Yes | Yes | BiSM ambient control is unknown
| BiSM |  | Yes | Yes | Yes | Yes
Etch Tool | Full Stack | P1240.1 (GX) | CIP | CIP | CIP | TBD | Etch tool is driven by Array metal. BiSM scope is considered lower scope.
| BiSM |  | P1240.1 (GX) | CIP | CIP | TBD
Array Metal | Full Stack | P1240.1 | W, CIP | Same | May be new | Same | thickness reduction opportunity due to lower program current.
| BiSM |  | W, CIP | Same | Likely CIP | Same
On Pitch Via | Full Stack | P1240.1 | CIP | CIP | New | New | haven't given this enough thought yet
| BiSM |  | CIP | CIP | New | New
Cell and Array
Read Algo | Full Stack | ALF32 | System Pre-Read | CIP | CIP | CIP
| BiSM |  | System Pre-Read | CIP | CIP | CIP
Write Algo | Full Stack | ALF32 | ATF32 | CIP | CIP | CIP | PW scaling opportunity is small, interfacial cell, no thickness reduction scaling
| BiSM |  | BiSM (~150ns faster) | CIP | CIP | CIP
Delta Vt | Full Stack | PM+SD | CIP | CIP | CIP | CIP | BiSM window components is less complicate
| BiSM |  | Mass Transport | CIP | CIP | CIP
Drift | Full Stack
BiSM
Vt stability (Shift and cycling endurance) | Full Stack
BiSM
Read Disturb | Full Stack | ALF32 (E2) | CIP | CIP | CIP | CIP
| BiSM |  | BiSM G1 (E3) | CIP | CIP | CIP
Retention | Full Stack
BiSM
Write Disturb (Inhibit) | Full Stack
BiSM
Write Disturb (TD) | Full Stack | [5 empty] | Unknown
BiSM
Temp Range | Full Stack
BiSM
Seasoning | Full Stack | [5 empty] | Unknown
BiSM
A, B cell leakage | Full Stack
BiSM
Memory architecture
Energy Scaling | Full Stack
BiSM
Voltage Scaling due to Ipgm | Full Stack
BiSM
Full Stack
BiSM
Full Stack
BiSM
Full Stack
BiSM
Full Stack
BiSM
Full Stack
BiSM
Full Stack
BiSM
Full Stack
BiSM
Full Stack
BiSM
Full Stack
BiSM
Full Stack
BiSM
Full Stack
BiSM
Full Stack
BiSM
Full Stack
BiSM
Full Stack
BiSM
Full Stack
BiSM
Full Stack
BiSM
Full Stack
BiSM
Full Stack
BiSM

## Focus Area
Component level | 1. Value Prop and tradeoff. (die size vs. process simplification, energy vs. symmetric read/write and etc. ==> "issues" = "enablers needed" )
Decoding Scheme | 1. TGcMOST scheme
2. Cost and energy of S245S, including process simplification at same pitch and lower current(?)
Cell/Array | 1. TD
2. Scalability
Technology Generations |  | TD Pgm (P1240) | G+1 (P1241) | G+2 | G+3 | G+4
Pitch |  | 41 | 33.5 | 28 | 23.5 | 19.5 | BiSM comment (full stack as reference)
Shrink [%] |  |  | 66.76% | 69.86% | 70.44% | 68.85% | to achieve 30% array area reduction per Gen
PRQ | Full Stack | 2021 | 2022 | 2023 | 2024 | 2025 | BiSM is expected lower Array Scope, TO to PRQ is …. (2/3 of full stack?)
| BiSM |  | 2022 | 2022-2023
Wafer Process Cost | Full Stack | [5 empty] | Max to fill in
BiSM
CMOS and Periphery
NHV | Full Stack | P1240.0 | P1240.0 | 30% Ron scaling | Same | 30% Ron scaling | New TGnMOS with similar or higher scaling challenge
| BiSM |  | TGnMOST | 30% Ron Scaling | Same | 30% Ron scaling
PHV | Full Stack | P1240.0 | P1240.0 | 30% Ron scaling | Same | 30% Ron scaling | New TGpMOS is a weak pull-up device. And likely no new change needed when scales
| BiSM |  | TGpMOST | same | same? | same?
Interconnect | Full Stack | P1240.0 | P1240.0 | + M5, CuTM1 | Same | same | Same scope
| BiSM |  | P1240.0 | + M5, Cu TM1 | same | same
Design Rule
CMOS integration
Core Process
seal, partial liner | Full Stack | P1240.1 | CIP (AR~7) | New Tool (AR>8) | CIP | New Tool (AR>12) | BiSM is expected lower scope, no new tools is needed (cost reduction)
| BiSM |  | CIP (AR< 4) | CIP (AR < 6) | CIP | CIP (AR < 8)
Gapfill | Full Stack | P1240.1 | CIP | New material/tool | CIP | New material/tool | Structure yield is lower scope. However WD is unknown, which may require new material/tool. WIP: data collection/analysis for scaling assessment.
| BiSM |  | TBD | TBD | CIP | TBD
PM | Full Stack | P1240.1 | Optimization | Optimization | New material | New material | risk for full stack only
| BiSM |  | NA | NA | NA | NA
SD | Full Stack | P1240.1 | Optimization | Optimization | New material | New material
| BiSM |  | G1 | same | New material | New material
Electrode | Full Stack | P1240.1 | Optimization | Optimization | New material | New material | thermal control for full stack, need to define goal for SD metrics…
| BiSM |  | Optimization | Optimization | Optimization | Optimization
Hard Mask | Full Stack |  | May be | New | New | New | driven by HM requirement for W etch, full stack has more need.
| BiSM |  | May be | New | New | New
Ambient Control | Full Stack |  | Yes | Yes | Yes | Yes | BiSM ambient control is unknown
| BiSM |  | Yes | Yes | Yes | Yes
Etch Tool | Full Stack | P1240.1 (GX) | CIP | CIP | CIP | TBD | Etch tool is driven by Array metal. BiSM scope is considered lower scope.
| BiSM |  | P1240.1 (GX) | CIP | CIP | TBD
Array Metal | Full Stack | P1240.1 | W, CIP | Same | May be new | Same | thickness reduction opportunity due to lower program current.
| BiSM |  | W, CIP | Same | Likely CIP | Same
On Pitch Via | Full Stack | P1240.1 | CIP | CIP | New | New | haven't given this enough thought yet
| BiSM |  | CIP | CIP | New | New
Cell and Array
Read Algo | Full Stack | ALF32 | System Pre-Read | CIP | CIP | CIP
| BiSM |  | System Pre-Read | CIP | CIP | CIP
Write Algo | Full Stack | ALF32 | ATF32 | CIP | CIP | CIP | PW scaling opportunity is small, interfacial cell, no thickness reduction scaling
| BiSM |  | BiSM (~150ns faster) | CIP | CIP | CIP
Delta Vt | Full Stack | PM+SD | CIP | CIP | CIP | CIP | BiSM window components is less complicate
| BiSM |  | Mass Transport | CIP | CIP | CIP
Drift | Full Stack
BiSM
Vt stability (Shift and cycling endurance) | Full Stack
BiSM
Read Disturb | Full Stack | ALF32 (E2) | CIP | CIP | CIP | CIP
| BiSM |  | BiSM G1 (E3) | CIP | CIP | CIP
Retention | Full Stack
BiSM
Write Disturb (Inhibit) | Full Stack
BiSM
Write Disturb (TD) | Full Stack | [5 empty] | Unknown
BiSM
Temp Range | Full Stack
BiSM
Seasoning | Full Stack | [5 empty] | Unknown
BiSM
A, B cell leakage | Full Stack
BiSM
Memory architecture
Energy Scaling | Full Stack
BiSM
Voltage Scaling due to Ipgm | Full Stack
BiSM
Full Stack
BiSM
Full Stack
BiSM
Full Stack
BiSM
Full Stack
BiSM
Full Stack
BiSM
Full Stack
BiSM
Full Stack
BiSM
Full Stack
BiSM
Full Stack
BiSM
Full Stack
BiSM
Full Stack
BiSM
Full Stack
BiSM
Full Stack
BiSM
Full Stack
BiSM
Full Stack
BiSM
Full Stack
BiSM
Full Stack
BiSM
Full Stack
BiSM