## Sheet1
Category |  | Density | Decks | Goal |  | TGnMOST + TCAD Model | Decoder Type
S24S | 50% Decoder size | 64Gb | 4 | Test Chip | Design POR, Q3 DBR | NO | OPTION1
S26S' | 100% Decoder size | 256Gb | 4 | Test Chip | Dropped | No | OPTION1 | high scope or non-power of2 address.
S26S | Raise VPP, | 256Gb | 4 | Product | Eval WIP | YES | OPTION2 | < 10% energy increase expected
S26S | Lower E4 500mV | 256Gb | 4 | Product | Eval WIP | YES | OPTION2
S26S | Lower E4 + Dedicated Select Gate Bus | 256Gb | 4 | Product | Eval WIP | YES | OPTION2

## WW07
| Category | Topics | Description
POR
| Design POR | S24S | 64Gb/4dk 50% decode
| Technology POR | Version 16/CR4 | Material Stack/Process Integration
| DTS | Version 0.3
| Collateral | S26A
PRE-POR
| Technology | Alloy 6/CR5.3 | Material Stack/Process Integration
| DTS | Version 0.4 | Match S15C/S26A, Reduced E4
IDEAS
| Design/Device | S24S - Lower E4 500mV | Lower E4 500mV
| Design/ Collateral | TGnMOST | TGnMOST Spice Model + Design Rules
ZBB
| Design/Device | S26S - Lower E4 500mV | Lower E4 500mV + TGnMOST
| Design/Collateral | S26S - raise VPP | Raise VPP + TGnMOST
| Design | 140mV gain from Dedicated Power Bus for S26S | Dedicated Power Bus for select device gate
| Collateral | S26S' Design rules | 256Gb OPTION1