## Sheet1
Prediction | #1 | #2 | #3 | #4
Electronic model | Space Charge Modulation of a highly doped hetrogeneous junction | Fermi level modulation of SD leads to band alignment change of electrode/SD interface for carrier injection change | Ferroelectricity: polariatization on bandgap change | trap/detrap at electrode SD interface therefore effective fermi level modulation
Band Diagram | Done | (DerChang) | (DerChang) | (DerChang)
Physical Mechanism | Mass transport subject to | Mass transport | Field | Mass transport
Lateral dimension | scalabe - nonfilamentary
Vertical dimension | fixed, expected in sub 10nm
Optical sensitivity | insensitive for both r/w
Thermal sensitivity | insensitive to r, negative thermal co to w