## Sheet1
Inquiries | Intel Accelerator's asks (need to align with Rajat, in parallel?)
1. Revision to Feb/13/2024 document and features
a. Capacity, BW, energy pareto, DQ, GT/s | 16/32Gb, x128/256, 12.8GT/s @ 2H2026
b. Organization: Ch/Pseudo Ch/Sub Ch/DQ, BG/bank | 2/4 Ch, 2pCh/Ch, x64/Ch
c. Other terminology such as stack, slice, quadrant
d. Operations: Open/Close Core-timing | (need memory subsystem dessign input)
e. Power/Signaling | LPDDR6
f. MBIST/Repair scheme
g. Physical dimension and padmap | pad map 4 rows at 40µm pitch
h. Core frequency
i. (Re)Configurability
j. Interface: DQ/DQS, Clocking scheme, termination, CA
k. Burst Length
2. JESD like Spec file? | Yes.
a. How Samsung see market demand
b. Standardization: do Samsung plan to bring LPW to JEDEC?
3. Roadmap 2027 and beyond | >60MB/mm2 <1pJ/b