## Sheet1
Parameters | 16Gb HBM3 (1znm) | 16Gb DDR5 (1znm) | 12Gb LPDDR5 (1znm)
Density/mm2 | 22.6MB/mm2 | 34.13MB/mm2 | 35.72B/mm2
# Channel | 16 | 1 | 1
# DQ/Ch | 64b (32b/pCH) | 16 | 32
# of Pins | 1K
BW/pin | 8Gbps | 8Gbps | 8Gbps
BL | 8 | 8 | 8
BW/ch | 64GB/s
BW/Macro | NA
Total BW (per 1GB)
Total BW (per 2GB) | 256GB/s
Total BW (per 8GB) | 1 TB/s
Size of macro sq. mm | NA
LATENCY(Open) | 31ns | 31ns | 31ns
pj/bit | 4.5
# Bank/ch | ß | 4X4 | 4X4
tCCD target | 1.25ns | 1.25ns | 1.25ns
LATENCY(Close) 2 | 35ns | 35ns | 35ns
LATENCY(Open) 3 | 18ns | 18ns | 18ns
tRCR/tRCW | 45ns | 45ns | 45ns
In DRAM ECC | O(RS code)
Cost calculation details
Wafer Cost | 2100 | 2100 | 2100
TSV Adder | 420
TSV Wafer Cost | 2520 | 2100 | 2100
NRE ($M) | 150 | 0 | 0
NRE Wafer Volume (M/Y, 2024) | 1.36 | 1.36 | 1.36
NRE/Wafer | 110.2941 | 0 | 0
Wafer+NRE Cost | 2630.2941 | 2100 | 2100
Wafer Margin | 60% | 60% | 60%
Wafer Price | 6575.7353 | 5250 | 5250
MB/mm^2 | 22.6248 | 34.1333 | 35.7209
8Gb Die Size | 45.26 | 30 | 28.6667
Max Die per Wafer | 1412.0218 | 2157.5694 | 2260.7341
Yield | 95% | 95% | 95%
Yielded DPW | 1341.4207 | 2049.6909 | 2147.6974
Price per GB | 4.9021 | 2.5614 | 2.4445
Logic die OH | 1.125 | 1 | 1
Burdened Price/GB | 5.5148 | 2.5614 | 2.4445
GB/s (BW per GB of memory ) | 64
GB/s/$ | 11.6051 | 0 | 0
MIN CAPACITY (GB) | 8 | 8 | 8
Min Cost | 44.1186 | 20.4909 | 19.5558
Temperature range support Tj | 105C | 105C | 105C
| 1z DDR5 | 1z DDR5 | 1z DDR5
2- tRCD+tAA -close page
3- tAA Open page
TCM
Note on B13: Bains, Kuljit S: 4 High to get max BW at 8 GT/s
Note on D13: Bains, Kuljit S: 4 High to get max BW at 8 GT/s
Note on E13: Bains, Kuljit S: 4 High to get max BW at 8 GT/s
Note on B16: Bains, Kuljit S: at 95C with 1X refresh, 0.2pj/b higher at 105C with 2X refresh
Note on D16: Bains, Kuljit S: at 95C with 1X refresh, 0.2pj/b higher at 105C with 2X refresh
Note on E16: Bains, Kuljit S: at 95C with 1X refresh, 0.2pj/b higher at 105C with 2X refresh
Note on B18: Bains, Kuljit S: tCCDS = 800 MHz tCCDL= 400 MHz
Note on D18: Bains, Kuljit S: tCCDS = 800 MHz tCCDL= 400 MHz
Note on E18: Bains, Kuljit S: tCCDS = 800 MHz tCCDL= 400 MHz