## Wafer level
|  | Cerebras CS-2 | HBM3 | ADM G2
Technology |  | TSMC 7nm | Hynix 1z | P1222.7
Die size |  | 46225
Memory Capacity | GB | 40 | 510.7345 | 151.4124
Memory Density | MB/mm2 | 1.77 | 22.6 | 6.7
Memory footprint | mm2 | 23141.2429 | 23141.2429 | 23141.2429
Si Ultilization | % | 50.06%
Bandwidth Density | TB/(s·GB) | 500 | 0.128 | 13
Bandwidth | PB/s | 20 | 0.065374 | 1.9684
Norm. Wafer Price | (HBM3) | 0.7 | 1 | 1.2 | 0.83333 | 0.58333
Norm. GB/$ | (HBM3) | 0.11188 | 1 | 0.24705 | 4.0478 | 0.45288
Norm. BW/$ | (HBM3) | 437.0457 | 1 | 25.091 | 0.039855 | 17.4184
CS2 silicon usagee
|  | 25.4 | 304.8
12 in wafer size | mm2 | 72965.8757
usable full reticle |  | 63.35%
44100
max square size | mm | 215.5261
max printable area | mm2 | 46451.52
Exclusion ring | mm | 0.74408
max useable size | mm | 215
max useable area | mm2 | 46225
reticle x | mm | 17.9167 | 0.022396
reticle y | mm | 30.7143 | 0.028976
reticle area | mm2 | 550.2976
Die size from slide 10 | mm2 | 525
scribe width | mm | 0.52
calcuated die size |  | 525.2799
scribe efficiency | % | 4.546%

## Cost
Technology | Availability | [MB/mm2] | [TB/(s·GB)] | Norm. $/wfr | Norm. GB/$ | Norm. BW/$ | References
TSMC N7 | 2021 | 1.77 | 500 | 0.6 | 0.5 | 17 | Cerebras CS2 Analysis, WW03/22, DeBonis
P1222.7 | 2024? | 6.7 | 13 | 1 | 1 | 1 | TCC Benchmark, Jan/25/22, Hamzaoglu
HBM3 | 2022 | 22.6 | 0.128 | 0.8 | 4 | 0.04 | SKH 1z 16Gb HBM3, Feb/7/22, Bains

## HCC
Technology | Availability | Sizecell[µm2] | $/wfr | [pJ/bit] | Effarray | Sizedie [mm2] | Capacity [Mb] | Die/wafer | Yield | Dieyield/wfr | [MB/mm2] | [TB/(s·GB)] | [(TB/s)/Watt] | TB/s/die | $/Die | $/GB | $/[TB/s]
TSMC N6 | 2021 | 0.02736 | 12000 | 0.1 | 40.85% | 36 | 512 | 1717 | 95% | 1631 | 1.7778 | 500 | 1.25 | 31.25 | 7.3574 | 117.7192 | 0.23544
TSMC N6 (d) | 2021 | 0.02736 | 8000 | 0.1 | 40.85% | 36 | 512 | 1717 | 95% | 1631 | 1.7778 | 500 | 1.25 | 31.25 | 4.905 | 78.4795 | 0.15696
P1222.6 | 2024 | 0.01458 | 8000 | 0.8 | 50% | 195.7 | 6400 | 296 | 95% | 281 | 4.0879 | 13 | 0.15625 | 10.1562 | 28.4698 | 36.4413 | 2.8032
wafer diameter | Exclusion ring | usable diameter | die-x | die-y | scribe x | scribe y | die size | die per wafer
mm | mm | mm | mm | mm | µm | µm | mm2 | #
300 | 3 | 294 | 15 | 13 | 100 | 100 | 197.81 | 296
Technology | Availability | Sizecell[µm2] | [pJ/bit] | [MB/mm2] | [TB/(s·GB)] | [(TB/s)/Watt] | $/wfr | $/GB | $/[TB/s]
TSMC N6 | 2021 | 0.02736 | 0.1 | 1.7778 | 500 | 1.25 | 12000 | 117.7192 | 0.23544
TSMC N6 (d) | 2021 | 0.02736 | 0.1 | 1.7778 | 500 | 1.25 | 8000 | 78.4795 | 0.15696
P1222.6 | 2024 | 0.01458 | 0.8 | 4.0879 | 13 | 0.15625 | 8000 | 36.4413 | 2.8032
Technology | Availability | Sizecell[µm2] | $/wfr | [pJ/bit] | Effarray | Sizedie [mm2] | Capacity [Mb] | Die/wafer | Yield | Dieyield/wfr | [MB/mm2] | [TB/(s·GB)] | [(TB/s)/Watt] | TB/s/die | $/Die | $/GB | $/[TB/s]
TSMC N6 | 2021 | 0.02736 | 12000 | 0.1 | 40.85% | 112.4 | 1600 | 531 | 95% | 504 | 1.7794 | 500 | 1.25 | 97.6562 | 23.8095 | 121.9048 | 0.24381
TSMC N6 (d) | 2021 | 0.02736 | 8000 | 0.1 | 40.85% | 112.4 | 1600 | 531 | 95% | 504 | 1.7794 | 500 | 1.25 | 97.6562 | 15.873 | 81.2698 | 0.16254
P1222.6 | 2024 | 0.01458 | 8000 | 0.8 | 50% | 97.87 | 3200 | 614 | 95% | 583 | 4.0871 | 13 | 0.15625 | 5.0781 | 13.7221 | 35.1286 | 2.7022
wafer diameter | Exclusion ring | usable diameter | die-x | die-y | scribe x | scribe y | die size | die per wafer
mm | mm | mm | mm | mm | µm | µm | mm2 | #
300 | 3 | 294 | 10 | 11.24 | 100 | 100 | 114.534 | 531
Technology | Availability | Sizecell[µm2] | [pJ/bit] | [MB/mm2] | [TB/(s·GB)] | [(TB/s)/Watt] | $/wfr | $/GB | $/[TB/s]
TSMC N6 | 2021 | 0.02736 | 0.1 | 1.7778 | 500 | 1.25 | 12000 | 121.9048 | 0.24381
TSMC N6 (d) | 2021 | 0.02736 | 0.1 | 1.7778 | 500 | 1.25 | 8000 | 81.2698 | 0.16254
P1222.6 | 2024 | 0.01458 | 0.8 | 4.0879 | 13 | 0.15625 | 8000 | 35.1286 | 2.7022
Technology | Availability | Sizecell[µm2] | $/wfr | [pJ/bit] | Effarray | Sizedie [mm2] | Capacity [Mb] | Die/wafer | Yield | Dieyield/wfr | [MB/mm2] | [TB/(s·GB)] | [(TB/s)/Watt] | TB/s/die | $/Die | $/GB | $/[TB/s]
TSMC N6 | 2021 | 0.02736 | 12000 | 0.1 | 40.85% | 84.3 | 1200 | 717 | 95% | 681 | 1.7794 | 500 | 1.25 | 73.2422 | 17.6211 | 120.2937 | 0.24059
TSMC N6 (d) | 2021 | 0.02736 | 10000 | 0.1 | 46% | 84.3 | 1351 | 717 | 95% | 681 | 2.0033 | 500 | 1.25 | 82.4585 | 14.6843 | 89.0405 | 0.17808
P1222.6 | 2024 | 0.01458 | 8000 | 0.8 | 50% | 97.87 | 3200 | 614 | 95% | 583 | 4.0871 | 13 | 0.15625 | 5.0781 | 13.7221 | 35.1286 | 2.7022
wafer diameter | Exclusion ring | usable diameter | die-x | die-y | scribe x | scribe y | die size | die per wafer
mm | mm | mm | mm | mm | µm | µm | mm2 | #
300 | 3 | 294 | 9 | 9.3667 | 100 | 100 | 86.1467 | 717
Technology | Availability | Sizecell[µm2] | [pJ/bit] | [MB/mm2] | [TB/(s·GB)] | [(TB/s)/Watt] | $/wfr | $/GB | $/[TB/s]
TSMC N6 | 2021 | 0.02736 | 0.1 | 1.7778 | 500 | 1.25 | 12000 | 120.2937 | 0.24059
TSMC N6 (d) | 2021 | 0.02736 | 0.1 | 1.7778 | 500 | 1.25 | 8000 | 80.1958 | 0.16039
P1222.6 | 2024 | 0.01458 | 0.8 | 4.0879 | 13 | 0.15625 | 8000 | 35.1286 | 2.7022
Technology | Availability | Sizecell[µm2] | [pJ/bit] | [MB/mm2] | [(TB/s)·GB] | [(TB/s)/Watt] | $/wfr | $/GB | $/[TB/s]
TSMC N6 | 2021 | 0.02736 | 0.1 | 1.7778 | 500 | 1.25 | 12000 | 120.2937 | 0.24059 |  | 4.5687 | 0.38912
TSMC N6 (d) | 2021 | 0.02736 | 0.1 | 1.7778 | 500 | 1.25 | 8000 | 80.1958 | 0.16039 |  | 4.5687 | 0.38912
P1222.6 | 2024 | 0.01458 | 0.8 | 4.0879 | 13 | 0.15625 | 8000 | 35.1286 | 2.7022 |  | 8.5734 | 0.47681
HBM3 (1z) | 2021 | 0.00197 | 4.5 | 22.6 | 0.125 | 0.027778 | 6576 | 4.9 | 39.2
Technology | Availability | Sizecell[µm2] | [pJ/bit] | [MB/mm2] | [(TB/s)·GB] | [(TB/s)/Watt] | $/wfr | $/GB | $/[TB/s]
TSMC N6 | 2021 | 1.8765 | 0.125 | 0.43489 | 38.4615 | 8 | 1.5 | 3.4244 | 0.089034
TSMC N6 (d) | 2021 | 1.8765 | 0.125 | 0.43489 | 38.4615 | 8 | 1 | 2.2829 | 0.059356
P1222.6 | 2024 | 1 | 1 | 1 | 1 | 1 | 1 | 1 | 1
HBM3 (1z) | 2021 | 0.13512 | 5.625 | 5.5285 | 0.0096154 | 0.17778 | 0.822 | 0.13949 | 14.5067
WW14 Q1'22 LRP Gold Doc
Technology | Availability | Sizecell[µm2] | $/wfr | [pJ/bit] | Effarray | Sizedie [mm2] | Capacity [Mb] | Die/wafer | Yield | Dieyield/wfr | [MB/mm2] | [TB/(s·GB)] | [(TB/s)/Watt] | TB/s/die | $/Die | $/GB | $/[TB/s]
TSMC N6 ub | 2021 | 0.02736 | 10000 | 0.1 | 39% | 84.3 | 1145 | 717 | 95% | 681 | 1.6978 | 500 | 1.25 | 69.8853 | 14.6843 | 105.06 | 0.21012
TSMC N6 lb | 2021 | 0.02736 | 6000 | 0.1 | 48% | 84.3 | 1410 | 717 | 95% | 681 | 2.0907 | 500 | 1.25 | 86.0596 | 8.8106 | 51.1888 | 0.10238
P1222.6 '23 | 2023 | 0.01458 | 16628 | 0.8 | 44% | 97.87 | 2816 | 614 | 95% | 583 | 3.5966 | 13 | 0.15625 | 4.4688 | 28.5214 | 82.9715 | 6.3824
P1222.6 '25 | 2023 | 0.01458 | 6198 | 0.8 | 44% | 97.87 | 2816 | 614 | 95% | 583 | 3.5966 | 13 | 0.15625 | 4.4688 | 10.6312 | 30.9272 | 2.379
wafer diameter | Exclusion ring | usable diameter | die-x | die-y | scribe x | scribe y | die size | die per wafer
mm | mm | mm | mm | mm | µm | µm | mm2 | #
300 | 3 | 294 | 9 | 9.3667 | 100 | 100 | 86.1467 | 717
Technology | Availability | Sizecell[µm2] | $/wfr | [pJ/bit] | [MB/mm2] | [TB/(s·GB)] | [(TB/s)/Watt] | $/GB | $/[TB/s]
TSMC N6 ub | 2021 | 0.02736 | 10000 | 0.1 | 1.6978 | 500 | 1.25 | 105.06 | 0.21012
TSMC N6 lb | 2021 | 0.02736 | 6000 | 0.1 | 2.0907 | 500 | 1.25 | 51.1888 | 0.10238
P1222.61 '23 | 2023 | 0.01458 | 16628 | 0.8 | 3.5966 | 13 | 0.15625 | 82.9715 | 6.3824
P1222.61 '25 | 2023 | 0.01458 | 6198 | 0.8 | 3.5966 | 13 | 0.15625 | 30.9272 | 2.379
HBM3 (1z) | 2022 | 0.00197 | 6576 | 4.5 | 22.6 | 0.125 | 0.027778 | 4.9 | 39.2
Technology | Availability | Cell Size | $/wafer | Energy/bit | Density | Iso Cap. BW | Iso Power BW | Bit Cost | BW Cost
TSMC N6 ub | 2021 | 1.8765 | 0.6014 | 0.125 | 0.47206 | 38.4615 | 8 | 1.2662 | 0.032922
TSMC N6 lb | 2021 | 1.8765 | 0.36084 | 0.125 | 0.58131 | 38.4615 | 8 | 0.61694 | 0.016041
P1222.61 '23 | 2023 | 1 | 1 | 1 | 1 | 1 | 1 | 1 | 1
P1222.61 '25 | 2023 | 1 | 0.37274 | 1 | 1 | 1 | 1 | 0.37274 | 0.37274
HBM3 (1z) | 2022 | 0.13512 | 0.39548 | 5.625 | 6.2837 | 0.0096154 | 0.17778 | 0.059056 | 6.1419

## Architecture
wafer | # row | unity | 7
| # of col | unity | 12
| # of cores | unity | 84
Core | Area | mm2 | 525
| x-size | mm | 17.3967
| y-size | mm | 30.1943
| # x-tile | unity | 800
| #-y-tile | unity | 1060
| SRAM capacity |  | #DIV/0!
tile | x-szie | µm | 21.7458 | 40
| y-size | µm | 28.4852 | 487.619

## adm vs. n6 sram exercise
Technology | Availability | Sizecell[µm2] | $/wfr | [pJ/bit] | Effarray | Sizedie [mm2] | Capacity [Mb] | Die/wafer | Yield | Dieyield/wfr | [MB/mm2] | [TB/(s·GB)] | [(TB/s)/Watt] | TB/s/die |  | $/Die |  | $/GB | $/[TB/s]
TSMC N6 | 2021 | 0.02736 | 12000 | 0.1 | 40.85% | 36 | 512 | 1717 | 95% | 1631 | 1.7778 | 500 | 1.25 | 31.25 |  | 7.3574 |  | 117.7192 | 0.23544
TSMC N6 (d) | 2021 | 0.02736 | 8000 | 0.1 | 40.85% | 36 | 512 | 1717 | 95% | 1631 | 1.7778 | 500 | 1.25 | 31.25 |  | 4.905 |  | 78.4795 | 0.15696
P1222.6 | 2024 | 0.01458 | 8000 | 0.8 | 50% | 195.7 | 6400 | 296 | 95% | 281 | 4.0879 | 13 | 0.15625 | 10.1562 |  | 28.4698 |  | 36.4413 | 2.8032
wafer diameter | Exclusion ring | usable diameter | die-x | die-y | scribe x | scribe y | die size | die per wafer
mm | mm | mm | mm | mm | µm | µm | mm2 | #
300 | 3 | 294 | 20 | 20 | 100 | 100 | 404.01 | 135
Technology | Availability | Sizecell[µm2] | [pJ/bit] | [MB/mm2] | [TB/(s·GB)] | [(TB/s)/Watt] | $/wfr | $/GB | $/[TB/s]
TSMC N6 | 2021 | 0.02736 | 0.1 | 1.7778 | 500 | 1.25 | 12000 | 117.7192 | 0.23544
TSMC N6 (d) | 2021 | 0.02736 | 0.1 | 1.7778 | 500 | 1.25 | 8000 | 78.4795 | 0.15696
P1222.6 | 2024 | 0.01458 | 0.8 | 4.0879 | 13 | 0.15625 | 8000 | 36.4413 | 2.8032
Technology | Availability | Sizecell[µm2] | $/wfr | [pJ/bit] | [MB/mm2] | Capacity [MB] | Sizemem [mm2] | Sizeperi [mm2] | Sizedie [mm2] | Die/wafer | Yield | Dieyield/wfr | [TB/(s·GB)] | [(TB/s)/Watt] | Watt/(TB/s) | TB/s/die | max watt/die | $/Die | $/GB | $/[TB/s]
TSMC N6 13ML | 2021 | 0.02736 | 12000 | 0.1 | 2 | 600 | 300 | 100 | 400 | 138 | 43.2% | 60 | 500 | 1.25 | 0.8 | 36.6211 | 29.2969 | 200 | 341.3333 | 5.4613
TSMC N6 13ML | 2021 | 0.02736 | 12000 | 0.1 | 1.875 | 300 | 160 | 140 | 300 | 188 | 49.2% | 92 | 500 | 1.25 | 0.8 | 18.3105 | 14.6484 | 130.4348 | 445.2174 | 7.1235
TSMC N6 9ML | 2021 | 0.02736 | 8000 | 0.1 | 2 | 600 | 300 | 100 | 400 | 138 | 50% | 69 | 500 | 1.25 | 0.8 | 36.6211 | 29.2969 | 115.942 | 197.8744 | 3.166
TSMC N6 9ML | 2021 | 0.02736 | 8000 | 0.1 | 1.875 | 300 | 160 | 140 | 300 | 188 | 55.7% | 105 | 500 | 1.25 | 0.8 | 18.3105 | 14.6484 | 76.1905 | 260.0635 | 4.161 | 0.25397
P1222.6 | 2023 | 0.01458 | 8000 | 0.8 | 3.75 | 600 | 160 | 140 | 300 | 188 | 49.2% | 92 | 13 | 0.15625 | 6.4 | 0.95215 | 6.0938 | 86.9565 | 148.4058 | 91.3266
wafer diameter | Exclusion ring | usable diameter | die-x | die-y | scribe x | scribe y | die size | die per wafer
mm | mm | mm | mm | mm | µm | µm | mm2 | #
300 | 3 | 294 | 10 | 40 | 100 | 100 | 405.01 | 135
Technology | Availability | $/wfr | Capacity [MB] | Sizedie [mm2] | Yield | GDPW | $/Die | Watt/[TB/s]
TSMC N6 13ML | 2021 | 12000 | 600 | 400 | 43.2% | 60 | 200 | 0.8
|  |  | 300 | 300 | 49.2% | 92 | 130.4348 | 0.8
TSMC N6 9ML | Q1, 2022 | 8000 | 600 | 400 | 50% | 69 | 115.942 | 0.8
|  |  | 300 | 300 | 55.7% | 105 | 76.1905 | 0.8
P1222.6 | 2023 | 8000 | 600 | 300 | 49.2% | 92 | 86.9565 | 6.4
SRAM Density MB/mm2 | SRAM Capacity MB | Total Area mm2 | SRAM Area mm2 | Logic Area mm2 | Printed DPW | DNW, MiM | Metal Layer | 2023 Projected Sort Yield% | Good DPW
2 | 600 | 400 | 300 | 100 | 138 | Included | 13ML | 43.2% | 60
[7 empty] | 9ML | 48.3% | 67
[6 empty] | defeatured | 13ML | 44.7% | 62
[7 empty] | 9ML | 50% | 69
1.875 | 300 | 300 | 160 | 140 | 188 | Included | 13ML | 49.2% | 92
[7 empty] | 9ML | 54.1% | 102
[6 empty] | defeatured | 13ML | 50.7% | 95
[7 empty] | 9ML | 55.7% | 105
| 400 | 300 | 100 | 138 | Included | 13ML | 43.2% | 60
[6 empty] | 9ML | 48.3% | 67
[5 empty] | defeatured | 13ML | 44.7% | 62
[6 empty] | 9ML | 50% | 69

## BMG from randy
Packaging Density
| Gate Density MG/mm2 | Memory Technology | memory density MB/mm2
P1222.6 | 5.41 | ADM Gen1 | 3.7
P1222.7 | 5.41 | ADM Gen2 | 7.4
TSMC N6 | 24.06 | 6T HD SRAM | 2.1
[7 empty] | FOV + ADM Die Size |  |  |  | N6 Die Size estimate
|  |  |  | Componet | eu | Capacity MB | ADM Technology | Die size [mm2] | ADM area [mm2] | Logic/Peri [mm2] | Die Size [mm2] | SRAM Area [mm2] | Logic/Peri [mm2]
|  |  |  | BMG G10 (X3) | 448 | 512 | Gen 1 | 366 | 230.58 | 135.42 | 274.2593 | 243.8095 | 30.4498
|  |  |  | BMG G12 (x4) | 640 | 640 | Gen 1 | 443 | 279.09 | 163.91 | 341.6178 | 304.7619 | 36.8559
|  |  |  | CLS G11 | ? | 870 | Gen 2 | 366 | 230.58 | 135.42 | 444.7355 | 414.2857 | 30.4498
[21 empty] | Component in IROC | code name in xls file | die size | RISO-Q4'23 | yield
[21 empty] | BMG G10 | ELASTI-10 FOV | 366 | 119 | 99.1%
[21 empty] | BMG G12 | ELASTI-12 FOV | 443 | 90 | 99.1%
[22 empty] | ARL-PX | 356 | 122 | 99.1%
[14 empty] | $12K Full featured N6 wafer pricing vs. $8K P1222.6 wafer cost | [7 empty] | $8K defeatured N6 wafer pricing (15% reduction assumed) vs. $8K P1222.6 wafer cost
[14 empty] | Component | Technology | Die Size [mm2] | DPW | Yield | GDPW | Die Cost |  | Component | Technology | Die Size [mm2] | DPW | Yield | GDPW | Die Cost
[14 empty] | BMG G10 X3 | P1222.61 | 366 | 150 | 78% | 118 | 67.7966 |  | BMG G10 X3 | P1222.61 | 366 | 150 | 78% | 118 | 67.7966
[15 empty] | N6 | 274 | 207 | 50.93% | 105 | 114.2857 |  |  | N6 | 274 | 207 | 57.25% | 118 | 67.7966
[14 empty] | BMG G12 X4 | P1222.61 | 443 | 121 | 75% | 90 | 88.8889 |  | BMG G12 X4 | P1222.61 | 443 | 121 | 75% | 90 | 88.8889
[15 empty] | N6 | 342 | 162 | 46.68% | 76 | 157.8947 |  |  | N6 | 342 | 162 | 53.25% | 87 | 91.954
[14 empty] | CLS G11 | P1222.7 | 366 | 150 |  |  |  |  | CLS G11 | P1222.7 | 366 | 150
[15 empty] | N6 | 445 | 121 | 40.82% | 50 | 240 |  |  | N6 | 445 | 121 | 47.65% | 58 | 137.931
0.66611
[14 empty] | wafer diameter | Exclusion ring | usable diameter | die-x | die-y | scribe x | scribe y | die size | die per wafer
[14 empty] | mm | mm | mm | mm | mm | µm | µm | mm2 | #
[14 empty] | 300 | 2.5 | 295 | 20 | 22.15 | 100 | 100 | 447.225 | 121
443
[14 empty] | SRAM Density MB/mm2 | SRAM Capacity MB | Total Area mm2 | SRAM Area mm2 | Logic Area mm2 | Printed DPW | DNW, MiM | Metal Layer | 2023 Projected Sort Yield% | Good DPW |  | Die Size | Full feature yield | defeatured yield
[14 empty] | 2 | 600 | 400 | 300 | 100 | 138 | Included | 13ML | 43.2% | 60 |  | 300 | 49.23% | 55.66%
[21 empty] | 9ML | 48.3% | 67 |  | 400 | 43.23% | 49.97%
[20 empty] | defeatured | 13ML | 44.7% | 62 |  | 366 | 45.18% | 51.84%
[21 empty] | 9ML | 50% | 69 |  | 274 | 50.93% | 57.25%
[14 empty] | 1.875 | 300 | 300 | 160 | 140 | 188 | Included | 13ML | 49.2% | 92 |  | 443 | 40.88% | 47.7%
[21 empty] | 9ML | 54.1% | 102 |  | 342 | 46.62% | 53.2%
[20 empty] | defeatured | 13ML | 50.7% | 95
[21 empty] | 9ML | 55.7% | 105 |  | 445 | 40.77% | 47.6%
[20 empty] | D0 | offset |  |  |  | 40 | 69.04% | 73.7%
[19 empty] | D0,f | 0.0013005 | 1.375
[19 empty] | D0,d | 0.0010796 | 1.2995
1.2995
[15 empty] | -0.69315 | 400 |  |  | D0,d | 0.0010796 |  |  | f | d |  | 0.10796
[15 empty] | -0.58519 | 300 |  |  | area | 445 |  | 400 | 43.2 | 50
[16 empty] | 0.0010796 |  |  | yield | 47.6% |  | 300 | 49.2 | 55.7

## BMG same die size
Packaging Density
| Gate Density MG/mm2 | Memory Technology | memory density MB/mm2
P1222.6 | 5.41 | ADM Gen1 | 3.7
P1222.7 | 5.41 | ADM Gen2 | 7.4
TSMC N6 | 24.06 | 6T HD SRAM | 2.1
[7 empty] | FOV + ADM Die Size |  |  |  | N6 Die Size estimate |  |  | N5 Die Size estimate
|  |  |  | Componet | eu | Capacity MB | ADM Technology | Die size [mm2] | ADM area [mm2] | Logic/Peri [mm2] | Die Size [mm2] | SRAM Area [mm2] | Logic/Peri [mm2] | Die Size [mm2] | SRAM Area [mm2] | Logic/Peri [mm2]
|  |  |  | BMG G10 (X3) | 448 | 512 | Gen 1 | 366 | 230.58 | 135.42 | 274.2593 | 243.8095 | 30.4498 | 219.0907 | 188.6409 | 30.4498
|  |  |  | BMG G12 (x4) | 640 | 640 | Gen 1 | 443 | 279.09 | 163.91 | 341.6178 | 304.7619 | 36.8559 | 272.6571 | 235.8012 | 36.8559
|  |  |  | CLS G11 | ? | 870 | Gen 2 | 366 | 230.58 | 135.42 | 444.7355 | 414.2857 | 30.4498 | 350.992 | 320.5422 | 30.4498
[21 empty] | Component in IROC | code name in xls file | die size | RISO-Q4'23 | yield
[21 empty] | BMG G10 | ELASTI-10 FOV | 366 | 119 | 99.1%
[21 empty] | BMG G12 | ELASTI-12 FOV | 443 | 90 | 99.1%
[22 empty] | ARL-PX | 356 | 122 | 99.1%
[14 empty] | $12K Full featured N6 wafer pricing vs. $8K P1222.6 wafer cost | [7 empty] | $8K defeatured N6 wafer pricing (15% reduction assumed) vs. $8K P1222.6 wafer cost | [6 empty] | N6 1P13M wafer pricing (assuming +25% with down-bined) vs. $8K P1222.6 wafer cost | [6 empty] | $8K defeatured N6 wafer pricing (15% reduction assumed) vs. $8K P1222.6 wafer cost
[14 empty] | Component | Technology | Die Size [mm2] | DPW | Yield | GDPW | Die Cost |  | Component | Technology | Die Size [mm2] | DPW | Yield | GDPW | Die Cost | Component | Technology | Die Size [mm2] | DPW | Yield | GDPW | Die Cost | Component | Technology | Die Size [mm2] | DPW | Yield | GDPW | Die Cost
[14 empty] | BMG G10 X3 | P1222.61 | 366 | 150 | 78% | 118 | 67.7966 |  | BMG G10 X3 | P1222.61 | 366 | 150 | 78% | 118 | 67.7966 | BMG G10 X3 | P1222.61 | 366 | 150 | 78% | 118 | 67.7966 | BMG G10 X3 | P1222.61 | 366 | 150 | 78% | 118 | 67.7966
[15 empty] | N6 | 274 | 207 | 60.2% | 124 | 96.7742 |  |  | N6 | 274 | 207 | 64.6% | 133 | 60.1504 |  | N6 | 274 | 207 | 79.7% | 164 | 73.1707 |  | N6 | 274 | 207 | 82.5% | 170 | 58.8235
[14 empty] | BMG G12 X4 | P1222.61 | 443 | 121 | 75% | 90 | 88.8889 |  | BMG G12 X4 | P1222.61 | 443 | 121 | 75% | 90 | 88.8889 | BMG G12 X4 | P1222.61 | 443 | 121 | 75% | 90 | 88.8889 | BMG G12 X4 | P1222.61 | 443 | 121 | 75% | 90 | 88.8889
[15 empty] | N6 | 342 | 163 | 53.1% | 87 | 137.931 |  |  | N6 | 342 | 163 | 58% | 95 | 84.2105 |  | N6 | 342 | 163 | 74.4% | 122 | 98.3607 |  | N6 | 342 | 163 | 77.7% | 127 | 78.7402
[14 empty] | CLS G11 | P1222.7 | 366 | 150 |  |  |  |  | CLS G11 | P1222.7 | 366 | 150 |  |  |  | CLS G11 | P1222.7 | 366 | 150 |  |  |  | CLS G11 | P1222.7 | 366 | 150
[15 empty] | N6 | 445 | 125 | 45% | 57 | 210.5263 |  |  | N6 | 445 | 125 | 50.3% | 63 | 126.9841 |  | N6 | 445 | 125 | 69.7% | 88 | 136.3636 |  | N6 | 445 | 125 | 71.9% | 90 | 111.1111
0.66611
[14 empty] | wafer diameter | Exclusion ring | usable diameter | die-x | die-y | scribe x | scribe y | die size | die per wafer
[14 empty] | mm | mm | mm | mm | mm | µm | µm | mm2 | #
[14 empty] | 300 | 2.5 | 295 | 3 | 2.3 | 100 | 100 | 7.44 | 8946
[17 empty] | 6.9 | 243
[14 empty] | SRAM Density MB/mm2 | SRAM Capacity MB | Total Area mm2 | SRAM Area mm2 | Logic Area mm2 | Printed DPW | DNW, MiM | Metal Layer | 2023 Projected Sort Yield% | Good DPW |  | Die Size | Full feature yield | defeatured yield
[14 empty] | 2 | 600 | 400 | 300 | 100 | 138 | Included | 13ML | 43.2% | 60 |  | 300 | 49.23% | 55.66%
[21 empty] | 9ML | 48.3% | 67 |  | 400 | 43.23% | 49.97%
[20 empty] | defeatured | 13ML | 44.7% | 62 |  | 366 | 45.18% | 51.84%
[21 empty] | 9ML | 50% | 69 |  | 274 | 50.93% | 57.25%
[14 empty] | 1.875 | 300 | 300 | 160 | 140 | 188 | Included | 13ML | 49.2% | 92 |  | 443 | 40.88% | 47.7%
[21 empty] | 9ML | 54.1% | 102 |  | 342 | 46.62% | 53.2%
[20 empty] | defeatured | 13ML | 50.7% | 95
[21 empty] | 9ML | 55.7% | 105 |  | 445 | 40.77% | 47.6%
[20 empty] | D0 | offset |  |  |  | 40 | 69.04% | 73.7%
[19 empty] | D0,f | 0.0013005 | 1.375
[19 empty] | D0,d | 0.0010796 | 1.2995
1.2995
[15 empty] | -0.69315 | 400 |  |  | D0,d | 0.0010796 |  |  | f | d |  | 0.10796
[15 empty] | -0.58519 | 300 |  |  | area | 35 |  | 400 | 43.2 | 50
[16 empty] | 0.0010796 |  |  | yield | 74.1% |  | 300 | 49.2 | 55.7

## Note from Markus
From: "Kau, Derchang" <derchang.kau@intel.com> Date: Wednesday, March 2, 2022 at 14:34 To: "Andersen, Markus T" <markus.t.andersen@intel.com> Cc: "Dai, Changhong" <changhong.dai@intel.com>, "Juwara, Lamin A" <lamin.a.juwara@intel.com> Subject: Re: N6 for P1222.6 Hi Markus. Thank you for the quick response and the past discussion. Yes, I am seeking a combination of #2 and #4. HBM doesn’t have sufficient bandwidth. It requires very high capacity to meet capability of ADM. SRAM on the other hand has big advantage on BW/$. N6 with SoIC is a perfect candidates to replace FOV10+DRAM. We can talk a bit more later this afternoon. Thanks again for the reference material. /DerChang
From: "Andersen, Markus T" <markus.t.andersen@intel.com> Date: Wednesday, March 2, 2022 at 13:51 To: "Kau, Derchang" <derchang.kau@intel.com> Cc: "Dai, Changhong" <changhong.dai@intel.com>, "Juwara, Lamin A" <lamin.a.juwara@intel.com> Subject: RE: N6 for P1222.6 Hi Derchang, Based on the last LRP gold doc (done in Q3 of 2021) the wafer cost for Adm. is $7-8K/wafer in H2’23 to 2024. In 2025 it drops to $4-5K/wafer. I did talk to Rob Topol, the AXG controller in my 1:1 today. I know they have looked at alternatives of doing an integrated package with high-bandwidth memory, but their prior studies highlighted the performance barriers. But now with the capacity constraints I think they will be more open to find a creative solution. In my mind there are a few options to help solve this problem: 1) Find an HBM Embedded Option – In past this didn’t work due to the loss in performance vs. ADM 2) Add SRAM/DRAM on die and make it on N6 – I think this is what you are looking at, key benefit is we have capacity in short term 3) Find a packaging solution that enables HBM without the speed loss – Maybe a better packaging alternative like TSV / 2.5/2.7 that doesn’t show performance rather than traditional embedded options they were considering. 4) Enable a SOIC/Multichip option – Rob mentioned something about a pilot product called Falcon Shores that is doing more of a multi-chip package, but concept would be to do a GPU but add in an accelerator and memory. Potentially the accelerator could get more performance to offset the drop of ADM to HBM. Is that sufficient for what you need? Thanks, Markus
From: Kau, Derchang <derchang.kau@intel.com> Sent: Wednesday, March 2, 2022 2:25 PM To: Andersen, Markus T <markus.t.andersen@intel.com> Cc: Dai, Changhong <changhong.dai@intel.com> Subject: Re: N6 for P1222.6 Hi Markus, Changhong, Chee How and I are developing a risk mitigation plan and contingency to P1222.6 capacity shortfall. The first intercept will be Battlemage. There are capable solutions from TSMC, specially with N6 allocations. Cost to Battlemage is yet to be analyzed. I am seeking for your help on P1222.6 wafer costs to complete this analysis. Can we meet briefly today, say 15 minutes to go over the numbers? Sorry for the short notice due to Battlemage’s tape-in less than 3 quarters away. I will send you an OCM placeholder and please let me know the alternative if it doesn’t work for you. Thanks, /DerChang
Thanks Markus! Q1 LRP Gold doc reflects capacity/cost of Adamantine. P1222.61 is first Gen Adamantine (one deck of dram), PRQ @ the end of 2023. P1222.7 is Gen 2 ADM (dual deck of dram), for product PRQ @ the end of 2024 or 1st half of 2025. Gen 2 doubles e-dram mask counts (~25% additional activities). Your table seems aligning to first gen ADM (P1222.61). Both integrated and discrete graphics are looking for a product intercept for 2024/2025 with Gen 2 ADM. Do you have other wafer cost table? Thanks, /DerChang From: Andersen, Markus T <markus.t.andersen@intel.com> Date: Thursday, March 24, 2022 at 18:34 To: Kau, Derchang <derchang.kau@intel.com> Cc: Juwara, Lamin A <lamin.a.juwara@intel.com>, Boakye-yiadom, Kwadwo <kwadwo.boakye-yiadom@intel.com> Subject: RE: N6 for P1222.6 (Contains or Derived from Supplier Confidential Information) Hi Derchang, I’m glad to see the development. There is a Q1 LRP Gold doc that was just published yesterday, see below for the internal wafer costs and cash costs (ie no equipment depreciation, useful for financials if the fab already exists). I’m not sure exactly which P1222.6 or P1222.7 you are looking for, but the Admantane node is below. Hope that helps! Also cc’ing Kwadwo and Lamin so we are all on the same page. Thanks, Markus

## Sheet1
Packaging Density
| Gate Density MG/mm2 | Memory Technology | memory density MB/mm2 |  |  | LRP Q1'22
P1222.6 | 5.41 | ADM Gen1 | 3.7
P1222.7 | 5.41 | ADM Gen2 | 7.4
TSMC N6 | 24.06 | 6T HD SRAM | 2.1
[7 empty] | FOV + ADM Die Size |  |  |  | N6 Die Size estimate |  |  | N5 Die Size estimate
|  |  |  | Componet | eu | Capacity MB | ADM Technology | Die size [mm2] | ADM area [mm2] | Logic/Peri [mm2] | Die Size [mm2] | SRAM Area [mm2] | Logic/Peri [mm2] | Die Size [mm2] | SRAM Area [mm2] | Logic/Peri [mm2]
|  |  |  | BMG G10 (X3) | 448 | 512 | Gen 1 | 366 | 230.58 | 135.42 | 274.2593 | 243.8095 | 30.4498 | 219.0907 | 188.6409 | 30.4498
|  |  |  | BMG G12 (x4) | 640 | 640 | Gen 1 | 443 | 279.09 | 163.91 | 341.6178 | 304.7619 | 36.8559 | 272.6571 | 235.8012 | 36.8559
|  |  |  | CLS G11 | ? | 870 | Gen 2 | 366 | 230.58 | 135.42 | 444.7355 | 414.2857 | 30.4498 | 350.992 | 320.5422 | 30.4498
[15 empty] | 2023 | 2024 | 2025 | 2026 |  |  | Component in IROC | code name in xls file | die size | RISO-Q4'23 | yield
[14 empty] | P1222.61 | 16628 | 13543 | 6288 | 5695 |  |  | BMG G10 | ELASTI-10 FOV | 366 | 119 | 99.1%
[14 empty] | P1222.7 | 20785 | 16928.75 | 7860 | 7118.75 |  |  | BMG G12 | ELASTI-12 FOV | 443 | 90 | 99.1%
[14 empty] | N6 | 10526 | 10526 | 10526 | 10526 |  |  |  | ARL-PX | 356 | 122 | 99.1%
[14 empty] | 2023 Prcing | [7 empty] | $8K defeatured N6 wafer pricing (15% reduction assumed) vs. $8K P1222.6 wafer cost | [6 empty] | N6 1P13M wafer pricing (assuming +25% with down-bined) vs. $8K P1222.6 wafer cost | [6 empty] | $8K defeatured N6 wafer pricing (15% reduction assumed) vs. $8K P1222.6 wafer cost
[14 empty] | Component | Technology | Die Size [mm2] | DPW | Yield | GDPW | Die Cost |  | Component | Technology | Die Size [mm2] | DPW | Yield | GDPW | Die Cost | Component | Technology | Die Size [mm2] | DPW | Yield | GDPW | Die Cost | Component | Technology | Die Size [mm2] | DPW | Yield | GDPW | Die Cost
[14 empty] | BMG G10 X3 | P1222.61 | 366 | 150 | 78% | 115 | 69.5652 |  | BMG G10 X3 | P1222.61 | 366 | 150 | 78% | 118 | 67.7966 | BMG G10 X3 | P1222.61 | 366 | 150 | 78% | 118 | 67.7966 | BMG G10 X3 | P1222.61 | 366 | 150 | 78% | 118 | 67.7966
[15 empty] | N6 | 274 | 207 | 60.2% | 124 | 96.7742 |  |  | N6 | 274 | 207 | 64.6% | 133 | 60.1504 |  | N6 | 274 | 207 | 79.7% | 164 | 73.1707 |  | N6 | 274 | 207 | 82.5% | 170 | 58.8235
[14 empty] | BMG G12 X4 | P1222.61 | 443 | 121 | 75% | 90 | 88.8889 |  | BMG G12 X4 | P1222.61 | 443 | 121 | 75% | 90 | 88.8889 | BMG G12 X4 | P1222.61 | 443 | 121 | 75% | 90 | 88.8889 | BMG G12 X4 | P1222.61 | 443 | 121 | 75% | 90 | 88.8889
[15 empty] | N6 | 342 | 163 | 53.1% | 87 | 137.931 |  |  | N6 | 342 | 163 | 58% | 95 | 84.2105 |  | N6 | 342 | 163 | 74.4% | 122 | 98.3607 |  | N6 | 342 | 163 | 77.7% | 127 | 78.7402
[14 empty] | CLS G11 | P1222.7 | 366 | 150 |  |  |  |  | CLS G11 | P1222.7 | 366 | 150 |  |  |  | CLS G11 | P1222.7 | 366 | 150 |  |  |  | CLS G11 | P1222.7 | 366 | 150
[15 empty] | N6 | 445 | 125 | 45% | 57 | 210.5263 |  |  | N6 | 445 | 125 | 50.3% | 63 | 126.9841 |  | N6 | 445 | 125 | 69.7% | 88 | 136.3636 |  | N6 | 445 | 125 | 71.9% | 90 | 111.1111
PRQ~PRQ+2years Cost
[14 empty] | Component | Technology | Die Size [mm2] | DPW | Time | $/wafer | Yield | GDPW | Die Cost
[14 empty] | BMG G10 X3 | P1222.61 | 366 | 150 | Q2'23 | 16628 | 77.33% | 116 | 143.3448
[15 empty] | P1222.61 | 366 | 150 | Q2'24 | 13543 | 79.33% | 119 | 113.8067
[15 empty] | P1222.61 | 366 | 150 | Q2'25 | 6288 | 79.33% | 119 | 52.8403
[15 empty] | N6 | 274 | 207 | Q2'23 | 10526 | 82.5% | 170 | 61.9176
[15 empty] | N6 | 274 | 207 | Q2'24 | 10526 | 82.5% | 170 | 61.9176
[15 empty] | N6 | 274 | 207 | Q2'25 | 10526 | 82.5% | 170 | 61.9176
[14 empty] | BMG G12 X4 | P1222.61 | 443 | 121 | Q2'23 | 16628 | 71.9% | 87 | 191.1264
[15 empty] | P1222.61 | 443 | 121 | Q2'24 | 13543 | 74.38% | 90 | 150.4778
[15 empty] | P1222.61 | 443 | 121 | Q2'25 | 6288 | 74.38% | 90 | 69.8667
[15 empty] | N6 | 342 | 163 | Q2'23 | 10526 | 77.7% | 127 | 82.8819
[15 empty] | N6 | 342 | 163 | Q2'24 | 10526 | 77.7% | 127 | 82.8819
[15 empty] | N6 | 342 | 163 | Q2'25 | 10526 | 77.7% | 127 | 82.8819
[14 empty] | CLS G11 | P1222.71 | 366 | 150 | Q2'24 | 16928.75 | 77.33% | 116 | 145.9375
[15 empty] | P1222.71 | 366 | 150 | Q2'25 | 7860 | 79.33% | 119 | 66.0504
[15 empty] | P1222.71 | 366 | 150 | Q2'26 | 7118.75 | 79.33% | 119 | 59.8214
[15 empty] | N6 | 445 | 125 | Q2'24 | 10526 | 71.9% | 90 | 116.9556
[15 empty] | N6 | 445 | 125 | Q2'25 | 10526 | 71.9% | 90 | 116.9556
[15 empty] | N6 | 445 | 125 | Q2'26 | 10526 | 71.9% | 90 | 116.9556
TSMC TSV process not included

## Note from CherSian
hanks CherSian.
It make sense to me. Slides is revised to reflect 50% recoverable assumption.
From: "Chua, CherSian" <chersian.chua@intel.com>
Date: Monday, March 14, 2022 at 23:56
To: "Kau, Derchang" <derchang.kau@intel.com>, "Goldsmith, Michael" <michael.goldsmith@intel.com>, "Wu, Max" <max.wu@intel.com>, "Zhang, Jason" <jason.zhang@intel.com>, "Wei, Andy" <andy.wei@intel.com>, "Subramaniam, Kalavathi" <kalavathi.subramaniam@intel.com>, "Chakravarty, Sourav" <sourav.chakravarty@intel.com>
Subject: RE: Battlemage base die dual drive proposal; seeking your feedback,
Hi Derchang,
As discussed, the gap between P1222.6 is likely due to internal dies had included de-featured (down-bin) into the yield calculation.
I’ll need TD to advise what’s the area recovery% for the 3 dies, so I can update the N6 yield accordingly for apple-to-apple yield/cost comparison.
| Componet | EU | EU | Area recovery%
|  | (fully featured) | (de-featured)
| BMG G10 (X3) | 448 | < 448
| BMG G12 (x4) | 640 | < 640
| CLS G11 | ?
As an example, this is the expected N6 yield if assuming 50% of the die area is recoverable/de-featured.
Your tables (slide 3) fully featured and de-featured actually refering to 13 metal layers and 9 metal layers, so you may want to change the wordings to avoid confusion with above fully featured/de-featured naming convention. 😊
Regards,
CherSian Chua