## Price estimates
| Parameters | Gen2 ADM 256Mb Channel | Gen3 ADM | LLC DRAM (1bnm) | DRAM+Logic LLC (1xnm) | 16Gb HBM2E (1ynm) | 16Gb HBM3 (1znm) | 16Gb HBM4_1 (1znm) | 16Gb HBM3 Macro (1znm) | 16Gb HBM4_1 Macro (1znm)
| Density/mm2 | 6.7MB/mm2 | 11.5-13MB/mm2 depending on 0.5MB or 2MB block. 0.5MB, 11.5MB/mm2, will be used in L3 Cache | 10.24MB/mm2 | 5MB/mm2 | 19.66MB/mm2 | 22.6MB/mm2 | ~21.6MB/mm2 | 22.6MB/mm2 | ~21.6MB/mm2
| Device density |  |  | 8Gb | 8Gb
| # Channel |  |  | 32 |  | 8 | 16 | 32 | 4 | 8
| # DQ/Ch |  |  | 128b |  | 128b (64b/pCH) | 64b (32b/pCH) | 64b (32b/pCH) | 64b (32b/pCH) | 64b (32b/pCH)
| # of Pins | 512 |  | 4096 | 512 HBI pins per 1MB block | 1K | 1K | 2K | 256 | 512
| BW/pin |  |  | 1.6 Gbps |  | 3.2Gbps | 8Gbps | 8Gbps | 8Gbps | 8Gbps
| Pad pitch |  |  | 36 x 36 um | 2 x 2 um HBI pitch
| BL |  |  | 4 | 1 | 4 | 8 | 8 | 8 | 8
| BW/ch |  |  | 25.6 GB/s |  | 51.2GB/s | 64GB/s | 64GB/s | 64GB/s | 64GB/s
| BW/die |  |  | 819.2 GB/s | 10 TB/s | NA | NA | NA | 256GB/s | 512 GB/s
| Total BW (per 1GB) | 13TB/s | Each 0.5MB Can Read or Write 64B in 2cycles of 3GHz Clock every 4ns = 32TB/s/GB | 819.2 GB/s | 10 TB/s
| Total BW (per 2GB) |  |  | N/A (TBD) | N/A (TBD) | 51.2GB/s | 128GB/s | 256GB/s | 128GB/s | 256GB/s
| Total BW (per 8GB) |  |  | N/A (TBD) | N/A (TBD) | 410 GB/s | 1 TB/s | 2 TB/s | 1 TB/s | 2 TB/s
| Size of macro sq. mm |  |  | 100 (1 GB) | 200 (1GB) | NA | NA | NA | #REF! | #REF!
| LATENCY(Open) | 7ns | ~7ns at MB IP level | 18-20 ns | 12ns | 28ns | 31ns | 31ns | 31ns | 31ns
| pJ/bit | ~0.8 | 0.25pJ/bit at MB IP level | 1.7-3.6 | < 1 pJ/bit | 5.2 | 5 | TBD | 5 | TBD
| BG/ch |  |  | 2
| # Bank/ch | 128 |  | 16 |  | 32 (16/pCH) | ß | 32 (16/pCH) | 32 (16/pCH) | 32 (16/pCH)
| Banks/BG |  |  | 8
| Prefetch size |  |  | 512b | 512b
| tCK |  |  | 1.25 ns
| tCCD |  |  | 5 nCK |  | 1.25ns | 1.25ns | 1.25ns | 1.25ns | 1.25ns
| Read latency |  |  | 10-12 nCK | 12ns
| Write latency |  |  | 6 nCK
| LATENCY(Close) 2 | 7ns |  |  | 12 ns | 33ns | 35ns | 35ns | 35ns | 35ns
| LATENCY(Open) 3 | 7ns |  |  | 12 ns | 16ns | 18ns | 18ns | 18ns | 18ns
| tRCR/tRCW | 12 |  | 30 ns | 25 ns | 45ns | 45ns | 45ns | 45ns | 45ns
| tRCDRD |  |  | 12 ns
| tRCDWR |  |  | 9 ns
| tRAS |  |  | 18 ns
| tRP |  |  | 12 ns
| Page size |  |  | 2 KB | 1 KB
| In DRAM ECC | TEC |  | TBD | TBD | X(Parity bit) | O(RS code) | O(RS code) | O(RS code) | O(RS code)
| VDDC/VDDQ/VPP/VDDQL |  | 1.05V | 1.1/1.1/1.8/0.6 | TBD
| Temperature range support Tj | 110C | 110C | 105C | 105C | 105C | 105C | 105C | 105C | 105C
2- tRCD+tAA -close page
3- tAA Open page
SELF NOTES:
Note on I13: Bains, Kuljit S: min config is at least 2 GB.
Note on J13: Bains, Kuljit S: min config is at least 2 GB.
Note on K13: Bains, Kuljit S: min config is at least 2 GB.
Note on I14: Bains, Kuljit S: min config is at least 2 GB.
Note on J14: Bains, Kuljit S: min config is at least 2 GB.
Note on K14: Bains, Kuljit S: min config is at least 2 GB.
Note on H24: Bains, Kuljit S: tCCDS = 800 MHz tCCDL= 400 MHz

## Comp_table
Parameters | 16Gb HBM2E (1ynm) | 16Gb HBM3 (1znm) | 16Gb HBM4_1 (1znm) | 16Gb HBM4_2 (1znm) | 16Gb HBM3 Macro (1znm) | 16Gb HBM4_1 Macro (1znm) | 16Gb HBM4_2 Macro (1znm) | TCM Vault 16Gb Macro (D1bnm) | TCM Vault 8Gb Macro
Density/mm2 | 19.66MB/mm2 | 17.8MB/mm2 | ~20MB/mm2 | ~20MB/mm2 | 17.8MB/mm2 | ~20MB/mm2 | ~20MB/mm2 | 14MB/mm2 | 10.3MB/mm2
# Channel | 8 | 16 | 32 | 32 | 4 | 8 | 8 | 32 | 16
# DQ/Ch | 128b (64b/pCH) | 64b (32b/pCH) | 64b (32b/pCH) | 64b (32b/pCH) | 64b (32b/pCH) | 64b (32b/pCH) | 128 | 64 | 32
# of Pins | 1K | 1K | 2K | 4K | 256 | 512 | 1K | 2K | 1K
BW/pin | 3.2Gbps | 8Gbps | 8Gbps | 4Gbps | 8Gbps | 8Gbps | 4Gbps | 8Gbps | 8Gbps
BL | 4 | 8 | 8 | 4 | 8 | 8 | 4 | 8 | 8
BW/ch | 51.2GB/s | 64GB/s | 64GB/s | 64GB/s | 64GB/s | 64GB/s | 64GB/s | 64GB/s | 32GB/s | pj/b add assumption
BW/Macro | NA | NA | NA | NA | 256GB/s | 512 GB/s | 512 GB/s | 2TB/s | 1TB/s
Total BW (per 1GB) | [8 empty] | 1TB/s | add HBM4 at 1a nm process column
Total BW (per 2GB) | 51.2GB/s | 128GB/s | 256GB/s | 256GB/s | 128GB/s | 256GB/s | 256GB/s | 2TB/s | 2TB/s
Total BW (per 8GB) | 410 GB/s | 1 TB/s | 2 TB/s | 2 TB/s | 1 TB/s | 2 TB/s | 2 TB/s | 2TB/s | 2TB/s
Size of macro sq. mm | NA | NA | NA | NA | 110 | 110 | 110 | 147 | 99
LATENCY(Open) | 28ns | 31ns | 31ns | 31ns | 31ns | 31ns | 31ns | 18ns | 18ns
pj/bit | 5.2 | 5 | TBD | TBD |  |  |  | 3 | 3
# Bank/ch | 32 (16/pCH) | ß | 32 (16/pCH) | 32 (16/pCH)
tCCD target | 2.5ns | 2.5ns
pj/bit 1 | 5.2 | TBD | [5 empty] | 3 | 3
LATENCY(Close) 2 | 43.5ns | 48ns
LATENCY(Open) 3 | 28ns | 31ns | 31ns | 31ns | 31ns | 31ns |  | 18ns | 18ns
tRCR/tRCW | 60ns | 60ns
In DRAM ECC | X(Parity bit) | O(RS code)
COST/GB
COST/GB/s
MIN CAPACITY
BW/CAPACITY RATIO
Timeline
Idd6 power
Temperature range support
OLD TABLE
Note on F11: Bains, Kuljit S: min config is at least 2 GB.
Note on G11: Bains, Kuljit S: min config is at least 2 GB.
Note on H11: Bains, Kuljit S: min config is at least 2 GB.
Note on I11: Bains, Kuljit S: min config is at least 2 GB.
Note on L11: Bains, Kuljit S: min config is at least 2 GB.
Note on F12: Bains, Kuljit S: min config is at least 2 GB.
Note on G12: Bains, Kuljit S: min config is at least 2 GB.
Note on H12: Bains, Kuljit S: min config is at least 2 GB.
Note on I12: Bains, Kuljit S: min config is at least 2 GB.
Note on J12: Bains, Kuljit S: min config is at least 2 GB.