## Physical
|  |  | P1222.61 | Hynix JEDEC Standard |  |  | Hynix 2Gb Macro | Hynix 1Gb Macro | Winbond 03/21 Client App Opt. 1 2Gb die |  | Winbond 03/21 Client App Opt. 3 2Gb die |  | Winbond 07/26 Client Memory 5Cx (no TSV) 2Gb die |  | Winbond 07/26 Client Memory 5Ex (no TSV) 4Gb die |  | Winbond 07/26 Client Cache 2E vs.Server (3C) vs. Combined (3E) 2Gb 3D die |  |  |  | Hynix 6/15/21 Server #1 8Ch |  |  | Iris Pro eDRAM P1271.3 | Samsung 1Y LPDDR4 |  | Samsung 1X LPDDR4 | Micron 1X DDR4 | SK Hynix 1X LPDDR4
| Technology Node | nm | 22nm | 1y HBM2E | 1z HBM3 | 1z LPDDR5 | 1z (512) | 1z (512) | D25S | D20 | D25S | D25S | D25S (no TSV) | D1Y (No TSV) | D25S (no TSV) | D1Y (no TSV) | D1Y (no TSV) | D1Y (2E/TSV) | D1Y (3E/TSV) | D1Y (3C/TSV) | 1z (512) | 1z (128) | 1z (512) | 22 | 16 |  | 18 | 19 | 19 | Other References | http://www.qdpma.com/ServerSystems/DRAM.html
| Critical Patterning |  | ACT-cont | [26 empty] | The table below shows some DRAM products by bank size?
| # of Critical Layer |  | 9/193i | [26 empty] | Type | Density | Banks | Bank Size | Org
| # of Interconnect Layer |  | 4+2 | [20 empty] | 6 | [5 empty] | DDR4 | 8G | 16 | 512M | 131,072×128×32
Die | Capacity | Gb | 4 | 16 | 16 | 16 | 2 | 1 | 2 | 2 | 2 | 2 | 2 | 2 | 4 | 4 | 2 | 2 | 2 | 2 | 2 | 2 | 1 | 1 | 8 |  | 8 | 8 | 8 | RL-DRAM | 1.125G | 16 | 72M | 16,384×32×8×18 | tRC
| Footprint | mm2 | 140 | 104.1709 | 115.0562 | 60.7175 | 16.07 | 6.6771 | 37.6 | 32.2 | 24.2 | 24.2 | 23.95 | 15.85 | 43.21 | 27.73 | 26.33 | 32.28 | 27.1 | 22.69 | 16.07 | 23.8 | 9.9 | 77 | 33.2 |  | 42.13 | 58.48 | 41.8 | eDRAM | 1G | 128 | 8M | 4×8×256×1024 | 46ns
| Density | Mb/mm2 | 40.96 | 157.28 | 142.4 | 269.84 | 127.4424 | 153.36 | 54.4681 | 63.6025 | 84.6281 | 84.6281 | 85.5115 | 129.2114 | 94.7929 | 147.7101 | 77.782 | 63.4449 | 75.572 | 90.26 | 127.4424 | 86.0504 | 103.4343 | 0.012987 | 0.24096 |  | 0.18989 | 0.1368 | 0.19139
| # of DQ / die | pins | 4096 | 1024 | 1024 | 16 | 4096 | 512 | 8192 | 8192 | 2048 | 2048 | 128 | 128 | 256 | 256 | 1024 | 1024 | 512 | 512 | 4096 | 4096 | 4096
| # of Channel /Die | # | 8 | 8 | 16 | 1 | 8 | 1 | 16 | 16 | 8 | 8 | 4 | 4 | 4 | 4 | 8 | 16 | 8 | 8 | 8 | 8 | 8
| # of Bank / die | Bank | 512 | 256 | 512 | 16 | 64 | 8 | 16 | 16 | 8 | 8 | 64 | 64 | 64 | 64 | 128 | 256 | 256 | 128 | 64 | 64 | 64 | 512 | 32
| # of Address | pins |  | 24 | 25 | 27 | 22 | 22 | 22 | 22 | 23 | 23 | 26 | 26 | 25 | 25 | 24 | 25 | 25 | 25 | 22 | 22 | 22
| Transfer Rate | GTpS | 2 | 3.2 | 6.4 | 6.4 | 0.25 | 0.25 | 0.6 | 0.6 | 0.5 | 0.5 | 2 | 2 | 2 | 2 | 2 | 2 | 3 | 2 | 0.25 | 0.25 | 0.25 | 4 | 3.2
| Bandwidth | GB/s | 1024 | 409.6 | 819.2 | 12.8 | 128 | 16 | 614.4 | 614.4 | 128 | 128 | 32 | 32 | 64 | 64 | 256 | 256 | 192 | 128 | 128 | 128 | 128
| Bandwidth Density | GB/s/GB | 2048 | 204.8 | 409.6 | 6.4 | 512 | 128 | 2457.6 | 2457.6 | 512 | 512 | 128 | 128 | 128 | 128 | 1024 | 1024 | 768 | 512 | 512 | 512 | 1024
| Bandwidth Footprint Density | GB/s/mm2 | 7.3143 | 3.932 | 7.12 | 0.21081 | 7.9652 | 2.3963 | 16.3404 | 19.0807 | 5.2893 | 5.2893 | 1.3361 | 2.0189 | 1.4811 | 2.308 | 9.7227 | 7.9306 | 7.0849 | 5.6413 | 7.9652 | 5.3782 | 12.9293
| Pad Pitch estimate (+40 cmd/pwr) | µm |  | 309.4274 | 325.0432 | 855.2986 | 62.1678 | 107.8544 | 67.4935 | 62.4591 | 107.069 | 107.069 | 351.3597 | 285.8339 | 366.8932 | 293.9155 | 155.5647 | 172.1682 | 216.7189 | 198.303 | 62.1678 | 75.6565 | 48.795
| tRCD (tRAS) | ns | 9/14ns | 15.5 |  | 15 | 5 | 10 | 13 | 13 | 13 | 13 | [11 empty] | 4 | 47
| tCL (tCAC or tCAS) | ns |  | 28 |  | 25 | 15 | 15 | 8 | 8 | 8 | 8
| access latency / TCCD | ns | 6.5 | 2.5 | 1.25 | 2.5 | 4 | 4 |  |  |  |  | 4 | 4 | 4 | 4 | 4 | 4 | 4 | 4 | 4 | 4 | 4 |  | 2
Channel | Channel Capacity | Mb/Channel | 512 | 2048 | 1024 | 16384 | 256 | 1024 | 128 | 128 | 256 | 256 | 512 | 512 | 1024 | 1024 | 256 | 128 | 256 | 256 | 256 | 256 | 128
| DQ / Channel | pins | 512 | 128 | 64 | 16 | 512 | 512 | 512 | 512 | 256 | 256 | 32 | 32 | 64 | 64 | 128 | 64 | 64 | 64 | 512 | 512 | 512 | 128 | 16 |  | 16 | 16 | 16
| # of Bank / Channel | Bank/Channel | 64 | 32 | 32 | 16 | 8 | 8 | 1 | 1 | 1 | 1 | 16 | 16 | 16 | 16 | 16 | 16 | 32 | 16 | 8 | 8 | 8
| BW/Channel | GB/s/Channel | 128 | 51.2 | 51.2 | 12.8 | 16 | 16 | 38.4 | 38.4 | 16 | 16 | 8 | 8 | 16 | 16 | 32 | 16 | 24 | 16 | 16 | 16 | 16
| Max Burst Length |  |  | 64 | 128 | 1024 | 8 | 16 | 16 | 16 | 16 | 16 | 128 | 128 | 64 | 64 | 16 | 32 | 32 | 32 | 16 | 16 | 16
Bank, Partition | Bank Capacity | Mb/Bank | 8 | 64 | 32 | 1024 | 32 | 128 | 128 | 128 | 256 | 256 | 32 | 32 | 64 | 64 | 16 | 8 | 8 | 16 | 32 | 32 | 16 | 8 | 512 |  | 512 | 512 | 512
| DQ/Bank | n | 512 | 128 | 64 | 16 | 512 | 512 | 512 | 512 | 256 | 256 | 32 | 32 | 64 | 64 | 128 | 64 | 64 | 64 | 512 | 512 | 512 | 128 | 32 |  | 32 | 32 | 32
| Min. (Logical) Page Size | bits |  | 8192 | 8192 | 16384 | 4096 | 8192 | 8192 | 8192 | 4096 | 4096 | 4096 | 4096 | 4096 | 4096 | 2048 | 2048 | 2048 | 2048 | 8192 | 8192 | 8192
| # Array/Bank | Array/Bank | 16 | 64 | 32 | 1024 | 128 | 256 | 256 | 256 | 512 | 512 | 64 | 64 | 128 | 128 | 32 | 16 | 16 | 32 | 128 | 512 | 64 | 4 | 32 |  | 1 | 1 | 1
| # of col of Mat/Tile (GBL) | n | 1 | 8 | 8 | 16 | 8 | 8 | 16 | 16 | 16 | 16 | 8 | 8 | 8 | 8 | 4 | 4 | 4 | 4 | 16 | 16 | 16
| # of Row of Mat/Tile (GWL) | n | 8 | 8 | 4 | 64 | 16 | 32 | 16 | 16 | 32 | 32 | 8 | 8 | 16 | 16 | 8 | 4 | 4 | 8 | 8 | 32 | 4
| Physical Page Size | bits | 2048 | 8192 | 8192 | 16384 | 4096 | 8192 | 8192 | 8192 | 8192 | 8192 | 4096 | 4096 | 4096 | 4096 | 2048 | 2048 | 2048 | 2048 | 8192 | 8192 | 8192
Mat, Tile | Array Capacity | Mb/Array | 0.5 | 1 | 1 | 1 | 0.25 | 0.5 | 0.5 | 0.5 | 0.5 | 0.5 | 0.5 | 0.5 | 0.5 | 0.5 | 0.5 | 0.5 | 0.5 | 0.5 | 0.25 | 0.0625 | 0.25 | 2 | 16 |  | 512 | 512 | 512
| # of SubArray/Array (deck) | SubAry/Array | [21 empty] | 8 | 16 |  | 1 | 1 | 1
| SubArray (deck) Capacity | Mb/SubArray | [21 empty] | 0.25 | 1 |  | 512 | 512 | 512
| # of BL | Col | 2048 | 1024 | 1024 | 1024 | 512 | 1024 | 512 | 512 | 512 | 512 | 512 | 512 | 512 | 512 | 512 | 512 | 512 | 512 | 512 | 512 | 512 | 1024 | 1024 |  | #REF! | #REF! | #REF!
| # of WL | row | 256 | 1024 | 1024 | 1024 | 512 | 512 | 1024 | 1024 | 1024 | 1024 | 1024 | 1024 | 1024 | 1024 | 1024 | 1024 | 1024 | 1024 | 512 | 128 | 512 | 256 | 1024 |  | #REF! | #REF! | #REF!
| Cell Size | µm2 | 0.01458 | [20 empty] | 0.029 | 0.002392 |  | 0.0026 | 0.0033 | 0.0025
| Aspect ratio | in F2 | 8F2 | [21 empty] | 9.1145
| Cell Width | nm | 108 | [20 empty] | 108
| Cell Height | nm | 135 | [20 empty] | 270
| Active Pitch | nm | 108 | [21 empty] | 32.4 |  | 37 | 38 | 38
| WL Pitch | nm | 108 | [20 empty] | 108 | 46 |  | 48 | 53 | 47
| BL Pitch | nm | 135 | [20 empty] | 270 | 52 |  | 54 | 62 | 54
| Cell cap height | nm | 500 | [20 empty] | 550 | 1090 |  | 1356 | 1635 | 1200
| Cell Type | F2 | 8F2 | [20 empty] | 8F2 | 6F2 |  | 6F2 | 6F2 | 6F2
| Storage Cap | fF/cell | 11.2838 | [20 empty] | 13 | 12.1 |  | 12.1
| Contact OGD | nm | 73
| Contact PGD | nm | 27.5
| Cell Cap | aF/cell | 31.25 | [20 empty] | 27.3438 |  |  | 21.4844
| WL Res | Ω/cell | 1.5067 | [20 empty] | 2.2461 |  |  | 11.7188
| BL Res | Ω/cell | 4.6875 | [20 empty] | 6.25 |  |  | 7.8125
| WL cap | aF/cell | 87.8906 | [20 empty] | 48.8281 |  |  | 28.3203
| BL cap | aF/cell | 117.1875 | [20 empty] | 80 |  |  | 18.5547
Allocation/pitches of metal layers
| SA calc for match criteria Cin | fF/SA | 6.2 | [20 empty] | 7 |  |  | ???
| bits/WL | # | 1024
| bits/BL | # | 128 | [20 empty] | 128 | 128 | 128
| Cs/Cblp | ratio | 0.44777
| SM | mV | 104.5202
| calculated t_WL | ns | 1.1443
| calculated t_BLeq | ns | 2.4862
| calculated tRCD | ns | 4.1305
| Area for CuA | um2 | #REF!
| Rchannel @ Lg = 60nm | ohm | 54246.5753
| Rchannel @ Lg = 40nm | ohm | 36164.3836
| Rchannel @ Lg = 20nm | ohm | 18082.1918
| Z | um | 0.073
| Rcontact @ Lcon 27.5nm | ohm | 20000
| Rcontact @ Lcon 20nm | ohm | 27500
| Rcontact @ Lcon 15nm | ohm | 36666.6667
| Idlin | A | 6.5647e-06
| SS @ Lg = 60nm | mV/dec | 79
| SS @ Lg = 40nm | mV/dec | 85
| SS @ Lg = 20nm | mV/dec | 97
| Rsheet @Lg = 60nm | ohm/sq | 66000
| Rsheet @Lg = 40nm | ohm/sq | 66000
| Rsheet @Lg = 20nm | ohm/sq | 66000
| Doping /cm3 | /cm3 | 5.4113e+18
| Doping /cm2 | /cm2 | 2.7056e+12
| ADM thickness | cm | 5e-07
| Leakage @Vg = -0.4 | A/bit | 3.8747e-16
| Vt_cc @1e-9 A/um | V | 0
| V_WL_OFF | V | -0.8
| Energy | pJ/bit
| Vt for Ion | V | Vt_gm = 0.5 V*
| Schottky knee voltage | mV | 300*
| Vg | read 1 | 1.7
| Vs | read 1 | 0.5
| Vgs | read 1 | 1.2
| Vd | read 1 | 1
| Vds | read 1 | 0.5
| Vtgm | read 1 | 0.45
| Vgs-Vt | read 1 | 0.75
| Vgs-Vt vs Vds | read 1 | Vgs-Vt > Vds
| Vg | read 0 | 1.7
| Vs | read 0 | 0
| Vgs | read 0 | 1.7
| Vd | read 0 | 0.5
| Vds | read 0 | 0.5
| Vtgm | read 0 | 0.45
| Vgs-Vt | read 0 | 1.25
| Vgs-Vt vs Vds | read 0 | Vgs-Vt > Vds
Note on L34: [Threaded comment] Your version of Excel allows you to read this threaded comment; however, any edits to it will get removed if the file is opened in a newer version of Excel. Learn more: https://go.microsoft.com/fwlink/?linkid=870924 Comment: Based on page 7 16 global col + 1 ECC col 16 global row assumed
Note on M34: [Threaded comment] Your version of Excel allows you to read this threaded comment; however, any edits to it will get removed if the file is opened in a newer version of Excel. Learn more: https://go.microsoft.com/fwlink/?linkid=870924 Comment: Based on page 7 16 global col + 1 ECC col 16 global row assumed
Note on N34: [Threaded comment] Your version of Excel allows you to read this threaded comment; however, any edits to it will get removed if the file is opened in a newer version of Excel. Learn more: https://go.microsoft.com/fwlink/?linkid=870924 Comment: Based on page 7 16 global col + 1 ECC col 16 global row assumed
Note on O34: [Threaded comment] Your version of Excel allows you to read this threaded comment; however, any edits to it will get removed if the file is opened in a newer version of Excel. Learn more: https://go.microsoft.com/fwlink/?linkid=870924 Comment: Based on page 7 16 global col + 1 ECC col 16 global row assumed
Note on Q34: [Threaded comment] Your version of Excel allows you to read this threaded comment; however, any edits to it will get removed if the file is opened in a newer version of Excel. Learn more: https://go.microsoft.com/fwlink/?linkid=870924 Comment: Assumption: fixed Mat size 0f 0.5Mb 64 mat for each bank
Note on R34: [Threaded comment] Your version of Excel allows you to read this threaded comment; however, any edits to it will get removed if the file is opened in a newer version of Excel. Learn more: https://go.microsoft.com/fwlink/?linkid=870924 Comment: Assumption: fixed Mat size 0f 0.5Mb 64 mat for each bank
Note on T34: [Threaded comment] Your version of Excel allows you to read this threaded comment; however, any edits to it will get removed if the file is opened in a newer version of Excel. Learn more: https://go.microsoft.com/fwlink/?linkid=870924 Comment: Assumption: fixed Mat size 0f 0.5Mb 64 mat for each bank
Note on U34: [Threaded comment] Your version of Excel allows you to read this threaded comment; however, any edits to it will get removed if the file is opened in a newer version of Excel. Learn more: https://go.microsoft.com/fwlink/?linkid=870924 Comment: Assumption: fixed Mat size 0f 0.5Mb 64 mat for each bank
Note on W34: [Threaded comment] Your version of Excel allows you to read this threaded comment; however, any edits to it will get removed if the file is opened in a newer version of Excel. Learn more: https://go.microsoft.com/fwlink/?linkid=870924 Comment: Assumption: fixed Mat size 0f 0.5Mb 64 mat for each bank
Note on X34: [Threaded comment] Your version of Excel allows you to read this threaded comment; however, any edits to it will get removed if the file is opened in a newer version of Excel. Learn more: https://go.microsoft.com/fwlink/?linkid=870924 Comment: Assumption: fixed Mat size 0f 0.5Mb 64 mat for each bank
Note on Y34: [Threaded comment] Your version of Excel allows you to read this threaded comment; however, any edits to it will get removed if the file is opened in a newer version of Excel. Learn more: https://go.microsoft.com/fwlink/?linkid=870924 Comment: Assumption: fixed Mat size 0f 0.5Mb 64 mat for each bank
Note on Z34: [Threaded comment] Your version of Excel allows you to read this threaded comment; however, any edits to it will get removed if the file is opened in a newer version of Excel. Learn more: https://go.microsoft.com/fwlink/?linkid=870924 Comment: Assumption: fixed Mat size 0f 0.5Mb 64 mat for each bank
Note on L35: [Threaded comment] Your version of Excel allows you to read this threaded comment; however, any edits to it will get removed if the file is opened in a newer version of Excel. Learn more: https://go.microsoft.com/fwlink/?linkid=870924 Comment: Based on page 7 16 global col + 1 ECC col
Note on M35: [Threaded comment] Your version of Excel allows you to read this threaded comment; however, any edits to it will get removed if the file is opened in a newer version of Excel. Learn more: https://go.microsoft.com/fwlink/?linkid=870924 Comment: Based on page 7 16 global col + 1 ECC col
Note on N35: [Threaded comment] Your version of Excel allows you to read this threaded comment; however, any edits to it will get removed if the file is opened in a newer version of Excel. Learn more: https://go.microsoft.com/fwlink/?linkid=870924 Comment: Based on page 9 16 global col + 1 ECC col
Note on O35: [Threaded comment] Your version of Excel allows you to read this threaded comment; however, any edits to it will get removed if the file is opened in a newer version of Excel. Learn more: https://go.microsoft.com/fwlink/?linkid=870924 Comment: Based on page 9 16 global col + 1 ECC col
Note on Q35: [Threaded comment] Your version of Excel allows you to read this threaded comment; however, any edits to it will get removed if the file is opened in a newer version of Excel. Learn more: https://go.microsoft.com/fwlink/?linkid=870924 Comment: Assumption: fixed Mat size 0f 0.5Mb 64 mat for each bank 8 global col + 1 ECC col
Note on R35: [Threaded comment] Your version of Excel allows you to read this threaded comment; however, any edits to it will get removed if the file is opened in a newer version of Excel. Learn more: https://go.microsoft.com/fwlink/?linkid=870924 Comment: Assumption: fixed Mat size 0f 0.5Mb 64 mat for each bank 8 global col + 1 ECC col
Note on T35: [Threaded comment] Your version of Excel allows you to read this threaded comment; however, any edits to it will get removed if the file is opened in a newer version of Excel. Learn more: https://go.microsoft.com/fwlink/?linkid=870924 Comment: Assumption: fixed Mat size 0f 0.5Mb 64 mat for each bank 8 global col + 1 ECC col
Note on U35: [Threaded comment] Your version of Excel allows you to read this threaded comment; however, any edits to it will get removed if the file is opened in a newer version of Excel. Learn more: https://go.microsoft.com/fwlink/?linkid=870924 Comment: Assumption: fixed Mat size 0f 0.5Mb 64 mat for each bank 8 global col + 1 ECC col
Note on W35: [Threaded comment] Your version of Excel allows you to read this threaded comment; however, any edits to it will get removed if the file is opened in a newer version of Excel. Learn more: https://go.microsoft.com/fwlink/?linkid=870924 Comment: Assumption: fixed Mat size 0f 0.5Mb 64 mat for each bank 8 global col + 1 ECC col
Note on X35: [Threaded comment] Your version of Excel allows you to read this threaded comment; however, any edits to it will get removed if the file is opened in a newer version of Excel. Learn more: https://go.microsoft.com/fwlink/?linkid=870924 Comment: Assumption: fixed Mat size 0f 0.5Mb 64 mat for each bank 8 global col + 1 ECC col
Note on Y35: [Threaded comment] Your version of Excel allows you to read this threaded comment; however, any edits to it will get removed if the file is opened in a newer version of Excel. Learn more: https://go.microsoft.com/fwlink/?linkid=870924 Comment: Assumption: fixed Mat size 0f 0.5Mb 64 mat for each bank 8 global col + 1 ECC col
Note on Z35: [Threaded comment] Your version of Excel allows you to read this threaded comment; however, any edits to it will get removed if the file is opened in a newer version of Excel. Learn more: https://go.microsoft.com/fwlink/?linkid=870924 Comment: Assumption: fixed Mat size 0f 0.5Mb 64 mat for each bank 8 global col + 1 ECC col
Note on L36: [Threaded comment] Your version of Excel allows you to read this threaded comment; however, any edits to it will get removed if the file is opened in a newer version of Excel. Learn more: https://go.microsoft.com/fwlink/?linkid=870924 Comment: 16 global row assumed
Note on M36: [Threaded comment] Your version of Excel allows you to read this threaded comment; however, any edits to it will get removed if the file is opened in a newer version of Excel. Learn more: https://go.microsoft.com/fwlink/?linkid=870924 Comment: 16 global row assumed
Note on N36: [Threaded comment] Your version of Excel allows you to read this threaded comment; however, any edits to it will get removed if the file is opened in a newer version of Excel. Learn more: https://go.microsoft.com/fwlink/?linkid=870924 Comment: 32 global row assumed
Note on O36: [Threaded comment] Your version of Excel allows you to read this threaded comment; however, any edits to it will get removed if the file is opened in a newer version of Excel. Learn more: https://go.microsoft.com/fwlink/?linkid=870924 Comment: 16 global row assumed
Note on Q36: [Threaded comment] Your version of Excel allows you to read this threaded comment; however, any edits to it will get removed if the file is opened in a newer version of Excel. Learn more: https://go.microsoft.com/fwlink/?linkid=870924 Comment: Assumption: fixed Mat size 0f 0.5Mb 64 mat for each bank 8 global row assumed
Note on R36: [Threaded comment] Your version of Excel allows you to read this threaded comment; however, any edits to it will get removed if the file is opened in a newer version of Excel. Learn more: https://go.microsoft.com/fwlink/?linkid=870924 Comment: Assumption: fixed Mat size 0f 0.5Mb 64 mat for each bank 8 global row assumed
Note on T36: [Threaded comment] Your version of Excel allows you to read this threaded comment; however, any edits to it will get removed if the file is opened in a newer version of Excel. Learn more: https://go.microsoft.com/fwlink/?linkid=870924 Comment: Assumption: fixed Mat size 0f 0.5Mb 64 mat for each bank 8 global row assumed
Note on U36: [Threaded comment] Your version of Excel allows you to read this threaded comment; however, any edits to it will get removed if the file is opened in a newer version of Excel. Learn more: https://go.microsoft.com/fwlink/?linkid=870924 Comment: Assumption: fixed Mat size 0f 0.5Mb 64 mat for each bank 8 global row assumed
Note on W36: [Threaded comment] Your version of Excel allows you to read this threaded comment; however, any edits to it will get removed if the file is opened in a newer version of Excel. Learn more: https://go.microsoft.com/fwlink/?linkid=870924 Comment: Assumption: fixed Mat size 0f 0.5Mb 64 mat for each bank 8 global row assumed
Note on X36: [Threaded comment] Your version of Excel allows you to read this threaded comment; however, any edits to it will get removed if the file is opened in a newer version of Excel. Learn more: https://go.microsoft.com/fwlink/?linkid=870924 Comment: Assumption: fixed Mat size 0f 0.5Mb 64 mat for each bank 8 global row assumed
Note on Y36: [Threaded comment] Your version of Excel allows you to read this threaded comment; however, any edits to it will get removed if the file is opened in a newer version of Excel. Learn more: https://go.microsoft.com/fwlink/?linkid=870924 Comment: Assumption: fixed Mat size 0f 0.5Mb 64 mat for each bank 8 global row assumed
Note on Z36: [Threaded comment] Your version of Excel allows you to read this threaded comment; however, any edits to it will get removed if the file is opened in a newer version of Excel. Learn more: https://go.microsoft.com/fwlink/?linkid=870924 Comment: Assumption: fixed Mat size 0f 0.5Mb 64 mat for each bank 8 global row assumed
Note on F43: [Threaded comment] Your version of Excel allows you to read this threaded comment; however, any edits to it will get removed if the file is opened in a newer version of Excel. Learn more: https://go.microsoft.com/fwlink/?linkid=870924 Comment: It may also be 1024 Page buffer become 16Kb BL32 if needed
Note on G43: [Threaded comment] Your version of Excel allows you to read this threaded comment; however, any edits to it will get removed if the file is opened in a newer version of Excel. Learn more: https://go.microsoft.com/fwlink/?linkid=870924 Comment: It may also be 1024 Page buffer become 16Kb BL32 if needed
Note on H43: [Threaded comment] Your version of Excel allows you to read this threaded comment; however, any edits to it will get removed if the file is opened in a newer version of Excel. Learn more: https://go.microsoft.com/fwlink/?linkid=870924 Comment: It may also be 1024 Page buffer become 16Kb BL32 if needed
Note on L43: [Threaded comment] Your version of Excel allows you to read this threaded comment; however, any edits to it will get removed if the file is opened in a newer version of Excel. Learn more: https://go.microsoft.com/fwlink/?linkid=870924 Comment: It may also be 1024 Page buffer become 16Kb BL32 if needed
Note on M43: [Threaded comment] Your version of Excel allows you to read this threaded comment; however, any edits to it will get removed if the file is opened in a newer version of Excel. Learn more: https://go.microsoft.com/fwlink/?linkid=870924 Comment: It may also be 1024 Page buffer become 16Kb BL32 if needed
Note on N43: [Threaded comment] Your version of Excel allows you to read this threaded comment; however, any edits to it will get removed if the file is opened in a newer version of Excel. Learn more: https://go.microsoft.com/fwlink/?linkid=870924 Comment: It may also be 1024 Page buffer become 16Kb BL32 if needed
Note on O43: [Threaded comment] Your version of Excel allows you to read this threaded comment; however, any edits to it will get removed if the file is opened in a newer version of Excel. Learn more: https://go.microsoft.com/fwlink/?linkid=870924 Comment: It may also be 1024 Page buffer become 16Kb BL32 if needed
Note on Q43: [Threaded comment] Your version of Excel allows you to read this threaded comment; however, any edits to it will get removed if the file is opened in a newer version of Excel. Learn more: https://go.microsoft.com/fwlink/?linkid=870924 Comment: It may also be 1024 Page buffer become 16Kb BL32 if needed
Note on R43: [Threaded comment] Your version of Excel allows you to read this threaded comment; however, any edits to it will get removed if the file is opened in a newer version of Excel. Learn more: https://go.microsoft.com/fwlink/?linkid=870924 Comment: It may also be 1024 Page buffer become 16Kb BL32 if needed
Note on T43: [Threaded comment] Your version of Excel allows you to read this threaded comment; however, any edits to it will get removed if the file is opened in a newer version of Excel. Learn more: https://go.microsoft.com/fwlink/?linkid=870924 Comment: It may also be 1024 Page buffer become 16Kb BL32 if needed
Note on U43: [Threaded comment] Your version of Excel allows you to read this threaded comment; however, any edits to it will get removed if the file is opened in a newer version of Excel. Learn more: https://go.microsoft.com/fwlink/?linkid=870924 Comment: It may also be 1024 Page buffer become 16Kb BL32 if needed
Note on W43: [Threaded comment] Your version of Excel allows you to read this threaded comment; however, any edits to it will get removed if the file is opened in a newer version of Excel. Learn more: https://go.microsoft.com/fwlink/?linkid=870924 Comment: It may also be 1024 Page buffer become 16Kb BL32 if needed
Note on X43: [Threaded comment] Your version of Excel allows you to read this threaded comment; however, any edits to it will get removed if the file is opened in a newer version of Excel. Learn more: https://go.microsoft.com/fwlink/?linkid=870924 Comment: It may also be 1024 Page buffer become 16Kb BL32 if needed
Note on Y43: [Threaded comment] Your version of Excel allows you to read this threaded comment; however, any edits to it will get removed if the file is opened in a newer version of Excel. Learn more: https://go.microsoft.com/fwlink/?linkid=870924 Comment: It may also be 1024 Page buffer become 16Kb BL32 if needed
Note on Z43: [Threaded comment] Your version of Excel allows you to read this threaded comment; however, any edits to it will get removed if the file is opened in a newer version of Excel. Learn more: https://go.microsoft.com/fwlink/?linkid=870924 Comment: It may also be 1024 Page buffer become 16Kb BL32 if needed

## Pictorial defintion
High-Bandwidth Macro (2Gbit 8Ch)
High-Capacity Macro (1Gbit 1Ch)