## Sheet1
|  |  | LPDDR5 | HBM3 |  | 2Gb Macro
| Technology Node | nm | 1z LPDDR5 | Hynix 1z | JEDEC R.95 | 1z (512)
Critical Patterning
# of Critical Layer
# of Interconnect Layer
Die | Capacity | Gb | 16 | 16 | 16 | 2
| Footprint | mm2 | 60.7175 | 115.0562 | n/a | 16.07
| Density | Mb/mm2 | 269.84 | 142.4 | n/a | 127.4424
| # of DQ / die | pins | 16 | 256 | uptp 1024 | 4096
| # of Channel /Die | # | 1 | 4 | upto 16 | 8
| # of Bank / die | Bank | 16 | 64 | 16~768 | 64
| # of Address | pins | 27 | 25 |  | 22
| Transfer Rate | GTpS | 6.4 | 6.4 | 4.8~6.4 | 0.25
| Bandwidth | GB/s | 12.8 | 204.8 | #VALUE! | 128
| Bandwidth Density | GB/s/GB | 6.4 | 102.4 | max. 205 | 512
| Bandwidth Footprint Density | GB/s/mm2 | 0.21081 | 1.78 | #VALUE! | 7.9652
| Pad Pitch estimate (+40 cmd/pwr) | µm | 855.2986 | 598.6906 | #VALUE! | 62.1678
| Max Power | Watts | 0.53248 | 4.9152 |  | 1.536
| Max Power Density | Watts/GB | 0.26624 | 2.4576 |  | 6.144
| Latency (Close page) : tRCD + tAA (ACT~RD + RD~ DATA | ns | 40 | 48 |  | 19.8
| Latency (Open page) : tAA ( RD~ DATA) | ns | 25 | 31 |  | 15
| access latency / TCCD | ns | 2.5 | 2.5 | 2.5~4.0 | 4
Channel | Channel Capacity | Mb/Channel | 16384 | 4096 | 2K~32K | 256
| DQ / Channel | pins | 16 | 64 | 64 | 512
| # of Bank / Channel | Bank/Channel | 16 | 16 | 16, 32, 48 | 8
| BW/Channel | GB/s/Channel | 12.8 | 51.2 | 38.4~51.2 | 16
| Max Burst Length |  | 1024 | 256 | 256 | 8
Bank, Partition | Bank Capacity | Mb/Bank | 1024 | 256 | see spec | 32
| DQ/Bank | n | 16 | 64 | 64 | 512
| Min. (Logical) Page Size | bits | 16384 | 16384 | 16384 | 4096
| # Array/Bank | Array/Bank | 1024 | 512 | #VALUE! | 128
| # of col of Mat/Tile (GBL) | n | 16 | 16 | n/s | 8
| # of Row of Mat/Tile (GWL) | n | 64 | 32 | n/s | 16
| Physical Page Size | bits | 16384 | 16384 | 16384 | 4096
Mat, Tile | Array Capacity | Mb/Array | 1 | 1 | n/s | 0.25
| # of SubArray/Array (deck) | SubAry/Array
| SubArray (deck) Capacity | Mb/SubArray
| # of BL | Col | 1024 | 1024 | n/s | 512
| # of WL | row | 1024 | 1024 | n/s | 512
| Cell Size | µm2
| Access Energy | pJ/bit | 5.2 | 3 | 3.5 | 1.5
| Aspect ratio | in F2
| Cell Width | nm
| Cell Height | nm
| Active Pitch | nm
| WL Pitch | nm
| BL Pitch | nm
| Cell cap height | nm
| Cell Type | F2
| Storage Cap | fF/cell
| Contact OGD | nm
| Contact PGD | nm
| Cell Cap | aF/cell
| WL Res | Ω/cell
| BL Res | Ω/cell
| WL cap | aF/cell
| BL cap | aF/cell
Allocation/pitches of metal layers
| SA calc for match criteria Cin | fF/SA
| bits/WL | #
| bits/BL | #
| Cs/Cblp | ratio
| SM | mV
| calculated t_WL | ns
| calculated t_BLeq | ns
| calculated tRCD | ns
| Area for CuA | um2
| Rchannel @ Lg = 60nm | ohm
| Rchannel @ Lg = 40nm | ohm
| Rchannel @ Lg = 20nm | ohm
| Z | um
| Rcontact @ Lcon 27.5nm | ohm
| Rcontact @ Lcon 20nm | ohm
| Rcontact @ Lcon 15nm | ohm
| Idlin | A
| SS @ Lg = 60nm | mV/dec
| SS @ Lg = 40nm | mV/dec
| SS @ Lg = 20nm | mV/dec
| Rsheet @Lg = 60nm | ohm/sq
| Rsheet @Lg = 40nm | ohm/sq
| Rsheet @Lg = 20nm | ohm/sq
| Doping /cm3 | /cm3
| Doping /cm2 | /cm2
| ADM thickness | cm
| Leakage @Vg = -0.4 | A/bit
| Vt_cc @1e-9 A/um | V
| V_WL_OFF | V
| Energy | pJ/bit
| Vt for Ion | V
| Schottky knee voltage | mV
| Vg | read 1
| Vs | read 1
| Vgs | read 1
| Vd | read 1
| Vds | read 1
| Vtgm | read 1
| Vgs-Vt | read 1
| Vgs-Vt vs Vds | read 1
| Vg | read 0
| Vs | read 0
| Vgs | read 0
| Vd | read 0
| Vds | read 0
| Vtgm | read 0
| Vgs-Vt | read 0
| Vgs-Vt vs Vds | read 0