## Price
Parameters | Gen2 ADM 256Mb Channel | TCCD_CAP 1Gb Macro (1znm) | TCCD_BW 2Gb Macro (1znm) | TCCD_BW 2Gb Macro (1bnm) |  | 16Gb HBM2E (1ynm) | 16Gb HBM3 (1znm) | 16Gb HBM4_1 (1znm) | 16Gb HBM4_2 (1znm) | 16Gb HBM3 Macro (1znm) | 16Gb HBM4_1 Macro (1znm) | 16Gb HBM4_2 Macro (1znm) |  | TCM Vault 16Gb Macro (D1bnm) | TCM Vault 8Gb Macro (1bnm) | 16Gb DDR5 (1znm) | 12Gb LPDDR5 (1znm)
Density/mm2 | 6.7MB/mm2 | 17MB/mm2 | 14MB/mm2 | 18.5MB/mm2 |  | 19.66MB/mm2 | 22.6MB/mm2 | ~21.6MB/mm2 | ~21.6MB/mm2 | 22.6MB/mm2 | ~21.6MB/mm2 | ~21.6MB/mm2 |  | 14MB/mm2 | 10.3MB/mm2 | 34.13MB/mm2 | 35.72B/mm2
# Channel |  | 1 | 8 | ß |  | 8 | 16 | 32 | 32 | 4 | 8 | 8 |  | 32 | 16 | 1 | 1
# DQ/Ch |  | 512b | 512b | ß |  | 128b (64b/pCH) | 64b (32b/pCH) | 64b (32b/pCH) | 64b (32b/pCH) | 64b (32b/pCH) | 64b (32b/pCH) | 128 |  | 64 | 32 | 16 | 32
# of Pins | 512 | 512 | 4K | ß |  | 1K | 1K | 2K | 4K | 256 | 512 | 1K |  | 2K | 1K
BW/pin |  | 250Mbps | 250Mbps | ß |  | 3.2Gbps | 8Gbps | 8Gbps | 4Gbps | 8Gbps | 8Gbps | 4Gbps |  | 8Gbps | 8Gbps | 8Gbps | 8Gbps
BL |  | 1 | 1 | 1 |  | 4 | 8 | 8 | 4 | 8 | 8 | 4 |  | 8 | 8 | 8 | 8
BW/ch |  | 16GB/s | 16GB/s | ß |  | 51.2GB/s | 64GB/s | 64GB/s | 64GB/s | 64GB/s | 64GB/s | 64GB/s |  | 64GB/s | 32GB/s
BW/Macro |  | 16GB/s | 128 GB/s |  |  | NA | NA | NA | NA | 256GB/s | 512 GB/s | 512 GB/s |  | 2TB/s | 1TB/s
Total BW (per 1GB) | 13TB/s | 128GB/s | 512GB/s | ß | [10 empty] | 1TB/s
Total BW (per 2GB) |  | 256GB/s | 1 TB/s | ß |  | 51.2GB/s | 256GB/s | 512GB/s | 512GB/s | 256GB/s | 512GB/s | 512GB/s |  | 2TB/s | 2TB/s
Total BW (per 8GB) |  | 1 TB/s | 4 TB/s |  |  | 410 GB/s | 1 TB/s | 2 TB/s | 2 TB/s | 1 TB/s | 2 TB/s | 2 TB/s |  | 2TB/s | 2TB/s
Size of macro sq. mm |  | 60(1GB) | 73(1GB) | 55.4(1GB) |  | NA | NA | NA | NA | 90.6195 | 94.8148 | 94.8148 |  | 147 | 99
LATENCY(Open) | 7ns | 15ns | 15ns | ß |  | 28ns | 31ns | 31ns | 31ns | 31ns | 31ns | 31ns |  | 18ns | 18ns | 31ns | 31ns
pj/bit | ~0.8 | ~1.5 | ~1.5 | ß |  | 6.2 | 4.5 | TBD | TBD | 4.5 | TBD | TBD |  | 3 | 3
# Bank/ch | 128 | 8 | 8 | ß |  | 32 (16/pCH) | ß | 32 (16/pCH) | 32 (16/pCH) | 32 (16/pCH) | 32 (16/pCH) | 32 (16/pCH) |  | 4-32 | 4-16 | 4X4 | 4X4
tCCD target |  | 4ns | 4ns | ß |  | 1.25ns | 1.25ns | 1.25ns | 1.25ns | 1.25ns | 1.25ns | 1.25ns |  |  |  | 1.25ns | 1.25ns
LATENCY(Close) 2 | 7ns | 19.8ns | 19.8ns | ß |  | 33ns | 35ns | 35ns | 35ns | 35ns | 35ns | 35ns |  |  |  | 35ns | 35ns
LATENCY(Open) 3 | 7ns | 15ns | 15ns | ß |  | 16ns | 18ns | 18ns | 18ns | 18ns | 18ns | 18ns |  | 18ns | 18ns | 18ns | 18ns
tRCR/tRCW | 12 | 30ns | 30ns | ß |  | 45ns | 45ns | 45ns | 45ns | 45ns | 45ns | 45ns |  |  |  | 45ns | 45ns
In DRAM ECC | TEC | SEC | SEC | ß |  | X(Parity bit) | O(RS code) | O(RS code) | O(RS code) | O(RS code) | O(RS code) | O(RS code) |  | SEC | SEC
Cost calculation details
Wafer Cost |  | 2100 | 2100 | 2500 |  | 1900 | 2100 | 2100 | 2100 | 2100 | 2100 | 2100 |  | 2500 | 2500 | 2100 | 2100
TSV Adder |  | 420 | 420 | 500 |  | 380 | 420 | 420 | 420 | 420 | 420 | 420 |  | 500 | 500
TSV Wafer Cost |  | 2520 | 2520 | 3000 |  | 2280 | 2520 | 2520 | 2520 | 2520 | 2520 | 2520 |  | 3000 | 3000 | 2100 | 2100
NRE ($M) |  | 150 | 150 | 150 |  | 150 | 150 | 150 | 150 | 150 | 150 | 150 |  | 150 | 150 | 0 | 0
NRE Wafer Volume (M/Y, 2024) |  | 0.12 | 0.12 | 0.12 |  | 1.36 | 1.36 | 1.36 | 1.36 | 1.36 | 1.36 | 1.36 |  | 0.12 | 0.12 | 1.36 | 1.36
NRE/Wafer |  | 1250 | 1250 | 1250 |  | 110.2941 | 110.2941 | 110.2941 | 110.2941 | 110.2941 | 110.2941 | 110.2941 |  | 1250 | 1250 | 0 | 0
Wafer+NRE Cost |  | 3770 | 3770 | 4250 |  | 2390.2941 | 2630.2941 | 2630.2941 | 2630.2941 | 2630.2941 | 2630.2941 | 2630.2941 |  | 4250 | 4250 | 2100 | 2100
Wafer Margin |  | 60% | 60% | 60% |  | 60% | 60% | 60% | 60% | 60% | 60% | 60% |  | 60% | 60% | 60% | 60%
Wafer Price |  | 9425 | 9425 | 10625 |  | 5975.7353 | 6575.7353 | 6575.7353 | 6575.7353 | 6575.7353 | 6575.7353 | 6575.7353 |  | 10625 | 10625 | 5250 | 5250
MB/mm^2 |  | 17 | 14 | 18.48 |  | 19.66 | 22.6248 | 21.5578 | 21.6 | 22.6 | 21.6 | 21.6 |  | 14 | 10.3 | 34.1333 | 35.7209
8Gb Die Size |  | 60.2353 | 73.1429 | 55.4113 |  | 52.0855 | 45.26 | 47.5001 | 47.4074 | 45.3097 | 47.4074 | 47.4074 |  | 73.1429 | 99.4175 | 30 | 28.6667
Max Die per Wafer |  | 1049.7356 | 857.4028 | 1144.8746 |  | 1220.8308 | 1412.0218 | 1343.1626 | 1345.8825 | 1410.4188 | 1345.8825 | 1345.8825 |  | 857.4028 | 621.4581 | 2157.5694 | 2260.7341
Yield |  | 95% | 95% | 95% |  | 95% | 95% | 95% | 95% | 95% | 95% | 95% |  | 95% | 95% | 95% | 95%
Yielded DPW |  | 997.2488 | 814.5326 | 1087.6309 |  | 1159.7892 | 1341.4207 | 1276.0044 | 1278.5884 | 1339.8979 | 1278.5884 | 1278.5884 |  | 814.5326 | 590.3852 | 2049.6909 | 2147.6974
Price per GB | 20 | 9.451 | 11.5711 | 9.7689 |  | 5.1524 | 4.9021 | 5.1534 | 5.143 | 4.9076 | 5.143 | 5.143 |  | 13.0443 | 17.9967 | 2.5614 | 2.4445
Logic die OH |  | 1 | 1 | 1 |  | 1.125 | 1.125 | 1.125 | 1.125 | 1 | 1 | 1 |  | 1 | 1 | 1 | 1
Burdened Price/GB |  | 9.451 | 11.5711 | 9.7689 |  | 5.7965 | 5.5148 | 5.7976 | 5.7858 | 4.9076 | 5.143 | 5.143 |  | 13.0443 | 17.9967 | 2.5614 | 2.4445
GB/s (BW per GB of memory ) | 13TB/s | 128 | 512 | 512 |  | 25.6 | 64 | 128 | 128 | 64 | 128 | 128 |  | 1024 | 1024
GB/s/$ | 650 | 13.5435 | 44.2484 | 52.411 |  | 4.4165 | 11.6051 | 22.0783 | 22.123 | 13.0409 | 24.8884 | 24.8884 |  | 78.5018 | 56.8992 | 0 | 0
MIN CAPACITY (GB) |  | 1 | 1 | 1 |  | 8 | 8 | 8 | 8 | 2 | 2 | 2 |  | 2 | 1 | 8 | 8
Min Cost |  | 9.451 | 11.5711 | 9.7689 | 0 | 46.3719 | 44.1186 | 46.3804 | 46.2867 | 9.8153 | 10.2859 | 10.2859 | 0 | 26.0886 | 17.9967 | 20.4909 | 19.5558
Temperature range support Tj | 110C | 105C | 105C | 105C |  | 105C | 105C | 105C | 105C | 105C | 105C | 105C |  | 105C | 105C | 105C | 105C
[7 empty] | 1z DDR5 | 35MB/mm^2 | [7 empty] | 1z DDR5 | 1z DDR5
2- tRCD+tAA -close page
3- tAA Open page
TCM
Note on I11: Bains, Kuljit S: min config is at least 2 GB.
Note on J11: Bains, Kuljit S: min config is at least 2 GB.
Note on K11: Bains, Kuljit S: min config is at least 2 GB.
Note on L11: Bains, Kuljit S: min config is at least 2 GB.
Note on O11: Bains, Kuljit S: min config is at least 2 GB.
Note on I12: Bains, Kuljit S: min config is at least 2 GB.
Note on J12: Bains, Kuljit S: min config is at least 2 GB.
Note on L12: Bains, Kuljit S: min config is at least 2 GB.
Note on M12: Bains, Kuljit S: min config is at least 2 GB.
Note on H13: Bains, Kuljit S: 4 High to get max BW at 8 GT/s
Note on I13: Bains, Kuljit S: 4 high to get max BW
Note on R13: Bains, Kuljit S: 4 High to get max BW at 8 GT/s
Note on S13: Bains, Kuljit S: 4 High to get max BW at 8 GT/s
Note on G16: Bains, Kuljit S: at 95C with 1X REF
Note on H16: Bains, Kuljit S: at 95C with 1X refresh, 0.2pj/b higher at 105C with 2X refresh
Note on R16: Bains, Kuljit S: at 95C with 1X refresh, 0.2pj/b higher at 105C with 2X refresh
Note on S16: Bains, Kuljit S: at 95C with 1X refresh, 0.2pj/b higher at 105C with 2X refresh
Note on H18: Bains, Kuljit S: tCCDS = 800 MHz tCCDL= 400 MHz
Note on R18: Bains, Kuljit S: tCCDS = 800 MHz tCCDL= 400 MHz
Note on S18: Bains, Kuljit S: tCCDS = 800 MHz tCCDL= 400 MHz
Note on G34: [Threaded comment] Your version of Excel allows you to read this threaded comment; however, any edits to it will get removed if the file is opened in a newer version of Excel. Learn more: https://go.microsoft.com/fwlink/?linkid=870924 Comment: If shrunken to 1Z (21% shink) this would be 82mm^2, then HBM3 10% bigger and HBM4 5% bigger.
Note on B38: [Threaded comment] Your version of Excel allows you to read this threaded comment; however, any edits to it will get removed if the file is opened in a newer version of Excel. Learn more: https://go.microsoft.com/fwlink/?linkid=870924 Comment: Assumed $7500 Gen2 ADM Structural Wafer Cost, 90% of the wafer is usable, and 90% die Yield with not too large die assumption to be inline with DRAM Reply: Did not include Packaging and Testing Cost

## Tech Assessment
1. Please de-duplicate column A and add anything important that is missing
2. As you populate column B and beyond please consider what minimally viable data set is essential to assessing technology potential and tradeoffs | [7 empty] | 6TB/s / GB
3. Please populate the rows where you are tagged as the owner.
4. Stages are defined at the bottom of the table
| Data Owner | Stage | Industry Players | Volume Est (YR) | Capacity (GB) | Peak BW (GB/s) | Data Rate (GT/s) | BW/Cap (GB/s/GB) | Latency (ns) | Power (pJ/b) | Standby Power (mw) | Vol/NV | Endurance? | BER | Die Size (mm2) | Manuf. Cost ($/GB) | Price $/GB (60% GM) | Reason for Intel to manufacture? (Differentiation) | Comments
Industry Standard (Volume) | The expectation is that we'll have the most complete picture on these technologies and they're likely useful as a baseline. Don't go too detailed such that it slows us down
DDR5 | Kuljit's xls | Development | Samsung,Hynix, Micron | 2021 | 16-32Gb die -512 GB/DIMM | 67.2 (x64 DIMM) | 4.8 to 8.4GT/s |  | 33 (tRCD+tAA) | 28pj/b (x4 DIMM) | 704mW (2Rx8) 44mW / die | Vol | >1E15 |  | 16Gb, 1Znm 60mm^2 | 1.38 | 3.45
LPDDR5 | Kuljit's xls | Production | Samsung,Hynix, Micron | 2020 | 16Gb die - 32GB pkg | 67.2 (x64 ch) | 3.2 to 8 GT/s |  | 36 | 5 | 12 | Vol | >1E15 |  | 12Gb, 1Znm 43mm^2 | 1.54 | 3.85
HBM2E | Kuljit's xls | Production | Samsung,Hynix, Micron | 2020 | 16Gb die - 16GB pkg | 460 | 2.8-3.6GT/s |  | 34 | 7 | 1040mW (8H) | Vol | >1E15 |  | 16Gb, 1Ynm 110mm^2 | 6.13 | 15.325
HBM3 | Kuljit's xls | Development | Samsung,Hynix, Micron | 2022 | 32Gb die -64GB(16 Hi) | 921 | 4.8-7.2 GT/s |  | 34 | 4 | 1400mW (8H) | Vol | >1E15 |  | 16Gb, 1Znm 121mm^2 | 6.44 | 16.1
GDDR6 | Kuljit's xls | Production | Samsung,Hynix, Micron | 2019 | -16Gb 8GB/ch | 192 (x64) | 8-24 GT/s |  | 30 | 16 | 81 | Vol | >1E15 |  | 8Gb, 1Znm 66mm^2 | 1.99 | 4.975
Intel Roadmap Products | Again, we'll likely have the most detail here. Its value is as an internal baseline unless we think there are things on the roadmap that shouldn't be.
eDRAM (22nm) | Fatih | Production | IBM | 2013-2019 | 128MB | design was 100GB/s but could have been designed for 8TB/s/GB | 8Gt/s | 0.8TB/s/GB | ~12ns | ~4pJ/b w/ OPIO at 78mm2 die level | 200mW/128MB @50C | Vol | 1E14+ | Median die 1E-07 | 78mm2 | 32 |  | L4 Cache
SRAM (on die) | Fatih | Production
RAMBO SRAM (in package) | Wilfred | Production
S15 3DXP (Gen 1) | Derchang | Production | Micron, Hynix, IBM/Macronix in pathfinding | 2017 | 16 | 1.6/.55 | 1.6 | 0.1/.034 | 110/465 | 73/168 |  | NVM | 4M | 0.0002 | 208
S26 3DXP (Gen 2) | Derchang | Development | Micron | 2020 | 32 | 1.6/.8 | 1.6 | 0.05/0.025 | 105/465 | 54/118 |  | NVM | 4M | 0.0002 | 199 | 0.3
A-Falls 3DXP (Gen 3) | Derchang | Development |  | 2022 | 32 | 3.2/1.1 drive to 3.2/1.6 | 3.2 | 0.1/.05 | 100/465 Drive-to 100/320 | 47/86 |  | NVM | 4M | 0.0002 | 135 | 0.22
eDRAM (ADM Gen 1) | Fatih | Development | unknown | 2H'22 |  |  |  | up to 6TB/s/GB | 5ns @1MB Macro | 0.6pJ/b @1MB Macro | <100mW/GB @50C | Vol | 10000000000000 | <=1E-06 @Time0 | 0.22mm2 @1MB Macro | $12-$14 |  | L4 Cache, IPM
eDRAM (ADM Gen 2) | Fatih | Development | unknown | 2H'23 |  |  |  | up to 6TB/s/GB | 6ns @2MB Macro | 0.7pJ/b @2MB Macro | <75mW/GB @50C | Vol | 10000000000000 | <=1E-06 @Time0 | 0.26mm2 @2MB Macro | $7.5-$9 |  | L4 Cache, IPM, HBM Replacement
STT-MRAM (Embedded or Standalone in P1222) | Fatih | HVM Ready | TSMC, Samsung, GF&Everspin | 2019+ |  |  |  | Read can be TB/s/GB, but Write will be 10-20GB/s/GB | 10ns @2Mb Macro | RD: 1pJ/b, WR: 0.5nJ/b | 0 | NVM | 1E06-1E07 | 1e-05 | 1.25mm2/MB | 62.5 |  | eNVM
RRAM (Embedded or Standalone in P1222) | Fatih | Median Die Yield | GF, TSMC, Samsung | NA |  |  |  | Read can be TB/s/GB, but Write will be 10-20GB/s/GB | 10ns @2Mb Macro | RD: 1pJ/b, WR: 1nJ/b | 0 | NVM | 1E04-1E05 | 1e-05 | 1.5mm2/MB | 75 |  | eNVM
Intel Pathfinding Projects | These next two sections are probably the most important. Please give consideration to what key metrics are needed and use the comments field to add free-form information
eDRAM (ADM Gen 3) | Fatih | Pathfinding |  | 2H'2024 |  |  |  | up to 6TB/s/GB | 6ns @2MB Macro | 0.7pJ/b @2MB Macro | <60mW/GB @50C | Vol | 10000000000000 | <=1E-06 @Time0 | 0.19mm2 @2MB Macro | ~$6 |  | L4 Cache, IPM, HBM Replacement
eDRAM (ADM Gen 4) | Fatih | Pathfinding |  | 2H'2025 |  |  |  | up to 6TB/s/GB | Likely 5ns @2MB Macro | Likely 0.6pJ/b @2MB Macro | Likely <50mW/GB @50C | Vol | 10000000000000 | <=1E-06 @Time0 | Likely 0.13mm2 @2MB Macro | ~$6 |  | L4 Cache, IPM, HBM Replacement
Teleios | Wilfred | Pathfinding
1T Ferro-FET (1 Layer) | Tomi | Research |  | ? | 3 | ? | ? | ? | 15 (subarray) | >0.5 (subarray) | ? | >5ms @105C; | >1e8 @ 105C | ? | 100 mm2 | 2.16
1T Ferro-FET (2 Layer) | Tomi | Research |  |  | 5.4 |  |  |  | 15 (subarray) | >0.5 (subarray) |  | >5ms @105C; | >1e8 @ 105C |  | 100 mm2 | 1.5
1T-4F (Orion) | Tomi | Research |  |  | 4 |  |  |  | 15 (subarray) | >0.5 (subarray) |  | >5ms @105C; | >1e12 @90C |  | 100 mm2 | 1.94
TBM (TB Bandwith Memory) | Wilfred | Research
B-Falls 3DXP (Gen 4) | DerChang | Pathfinding |  | Est. 2024 | 64 | 4.8/2.2~3.2 | 4.8 | 0.075/0.05 | 100/320 | 35/60 |  | NVM | 4M | 0.0002 | 175 | 0.165
BiSM (3DXP) | DerChang | Pathfinding | Micron | Est. 2024 | 64 | 4.8/3.2~4.3 | 4.8 | 0.075/.05~0.067 | 100/240~320 | 35/50 |  | NVM | ~10M | <2E-4 | 175 | 0.154
Industry Development/Pathfinding
DBM | Kuljit's xls | Concept | Samsung | TBD | 4Gb | 268 | 4.2 |  | 24 | TBD |  | Vol |  |  | ~2.5X LPDDR | ~2.5X LPDDR | ~3X LPDDR
SEED | Kuljit's xls | Concept | Hynix | TBD | 4Gb | 134 | 4.2 |  | 36 | TBD |  | Vol |  |  | ~2.5X LPDDR | ~2.5X LPDDR | ~3X LPDDR
MDS | Kuljit's xls | Production | Hynix | 2021 | 16 Gb Die 512GB DIMM | 20 | 2.4 |  | 100ns | 75 |  | Vol |  |  | 16Gb, 1Znm 43mm^2 | 0.86 | 2.15
1T1C FeRAM (PZT ) | Tomi | Production | Panasonic, Cypress (Ramtron), TI, Fujitsu, Lapis, IBM, Infineon, Rohm |  | <1MB |  | ~10s MHz |  | ~100s (WRITE) |  |  | NV | ~1E+12 |  |  | 30K ($30/MB)
1T1M-MRAM (Toggle) [Stand-alone] | Tomi | Production | Everspin (GF) |  | <4MB | 66MB/s | ~33MHz |  | (35ns tRC) |  | 30 | NV |  | SEC in a chip
1T1M-MRAM (STT) [Embedded] | Tomi | Production | Samsung, TSMC& TDK, Avalanche, Everspin&GF, IBM, Qualcomm, Spin Memory |  | <10s MB |  |  |  | 5 ~ 10s (READ) 10ns ~ us (WRITE) |  |  | NV | 1E06-1E07
1T1M-MRAM (STT) [Stand-alone] | Tomi | Production | Everspin (GF), SK Hynix&Kioxia |  | 128MB (max. 0.5GB) | 2.66GB/s | 1333MHz |  | 150 (190ns tRC) |  | 18 | NV | 10000000000 | 1e-11
1T/1CBRAM | Derchang | Production | Adesto
RRAM | Derchang | Production -> Sunset | TSMC, GF, Panasonic, Hynix, HP, WD, 4DS, Samsung
1S1R FAAST+RRAM | Derchang | Pathfinding | Crossbar, SMIC
BiSM | Derchang | Pathfinding | Micron
1S1R (SD+PM) | Derchang | Pathfinding | IBM/Macronix, Hynix, IMEC, CEA-LATI
Thyristor DRAM | Derchang | Pathfinding | TC Lab
1S/1CBRAM | Derchang | Pathfinding | Sony
1T/1CNT (R) (1S as well?) | Derchang | Research | Natero
1T(FeRAM) | Derchang | Research | GF (w/Namlab), FMC@TSMC, Micron
1S1FTJ (Ferroelectric tunneling resistor) | Derchang | Research | Kioxia(Toshiba)
1T/1PCM | Derchang | Concept | IBM
LL-HBM | Tomi | Sampling | Renesas | “HBM” like Low Latency, High BW memory with Taiwanese DRAM technology and die stacking like HBM2/2e; needs 8-hi stack for 4GB capacity)
Dead/Depricated
WideIO
RL-DRAM |  | Production ready | Micron | Not in volume production but still in catalog
MCDRAM
HBLL
HMC
1D/1PCM |  |  | Intel, Micron, Samsung
Stage Definitions:
“Concept”: Emerging concept, power point illustration, passing first principle
“Research”: Landing zone identified; value proposition justified, Integrated scope validated by segment
"Pathfinding”: integrated scope validation, cross t dot i, final scrub before roadmap commitment
“Development": TD, PRQ is the key date
"Production" : In or available for HVM, LVM
Note on Q21: [Threaded comment] Your version of Excel allows you to read this threaded comment; however, any edits to it will get removed if the file is opened in a newer version of Excel. Learn more: https://go.microsoft.com/fwlink/?linkid=870924 Comment: assuming 90% die yield. Testng cost is not included (add $1?)
Note on Q22: [Threaded comment] Your version of Excel allows you to read this threaded comment; however, any edits to it will get removed if the file is opened in a newer version of Excel. Learn more: https://go.microsoft.com/fwlink/?linkid=870924 Comment: assuming 90% die yield. Testng cost is not included (add $1?)
Note on Q27: [Threaded comment] Your version of Excel allows you to read this threaded comment; however, any edits to it will get removed if the file is opened in a newer version of Excel. Learn more: https://go.microsoft.com/fwlink/?linkid=870924 Comment: assuming 90% die yield. Testng cost is not included (add $1?)
Note on Q28: [Threaded comment] Your version of Excel allows you to read this threaded comment; however, any edits to it will get removed if the file is opened in a newer version of Excel. Learn more: https://go.microsoft.com/fwlink/?linkid=870924 Comment: assuming 90% die yield. Testng cost is not included (add $1?)