## ww 02_2021 update
* This table is managed by MIO .
* Please do not modify the original file directly but contact "Kuljit Bains" from MIO for any requests or feedbacks.
|  | Commodity DRAM (JEDEC) | [8 empty] | eDRAM |  |  |  |  | Custom DRAM
Category | Tech Attributes | LPDDR4x | LPDDR5 | HBM2 | HBM2E | HBM3 | GDDR6 (For reference only) | DDR4 (For reference only) | DDR5 (For reference only) | Wide IO (For reference only) | eDRAM (SRG) | eDRAM (PRG) | eDRAM (NRG) 192 MB | eDRAM (NRG) 256 MB | Stacked 2H NRG 256 MB x 2H | HBLL-Proto | HBLL-2znm (PM estimate) | HBM2 Mono-die | HBM3 Mono-die | Samsung DBM | Hynix HBLC | Hynix SEED-OptA | Hynix SEED OptB | Hynix ULP DRAM
Device | Density per die | 8Gb | 16Gb | 8Gb/die | 16Gb/die | 32Gb/die | 8Gb/16Gb | 16Gb | 24/ 32Gb | 8Gb | 1Gb | 1.5Gb | 1.5Gb | 2Gb | 2Gb/die | 4Gb | 8Gb | 8Gb | TBD (16 or 24Gb) | 4/8Gb | 2Gb | 2Gb/4Gb | 2Gb/4Gb | 2Gb
| Process | 1x | TBD | 22nm | 1y | 1z | 22nm | 1x | 1y | NA | 1271.3 22nm | 1271.7 (MIMCap) 22nm | 1271.7 (MIMCap) 22nm | 1271.7 (MIMCap) 22nm | 1271.7 (MIMCap) 22nm | 37nm | 2z | 2z | TBD (1z?) | 1y | 1x(WW01_21) | 1x(WW01_21) | 1x(WW01_21) | 1x(WW01_21)
| Max # die per stack | 1 | 1 | 4, 8 | 4, 8 | 4, 8, 12, 16 | 1 | 1, 2, 4, 8 | 1, 2, 4, 8 | 4 | 1 | 1 | 1 | 1 | 2 | 1 | 1 | 1 | 1 | 1 | 1 | 2 | 2 | 1
| Extra ECC storage area | No ECC | No ECC | Data:Parity=8:1 | Data:Parity=8:1 | Data:Parity=8:1 | No ECC | No ECC | No ECC | No ECC | Data: Parity=256:20 | Data: Parity=256:20 | Data: Parity=256:20 | Data: Parity=256:20 | Data: Parity=256:20 | Data:Parity=8:1 | Data:Parity=8:1 | Data: Parity=8:1 | TBD(Data:Parity=8:1) | No ECC | No ECC | No ECC | No ECC | No ECC
| Protocol (Cmd/addr) | LPDDR | LPDDR | HBM (LP like) | HBM (LP like) | HBM (LP like) | GDDR | DDR | DDR | Similar to LPDDR3 | Full Duplex (eOPIO) | Full Duplex (eOPIO) | Bidir (IPMIO) | Bidir (IPMIO) | Bidir (IPMIO) | SRAM | SRAM | HBM (LP like) | HBM (LP like) | Similar to LPDDR4 | LVSUL | LP5 | LP5 | LVSUL
Core | Banks per channel | 8 | 8 (no BG) 16 (4 BG * 4 BK) 16 (low freq only) | 32(4H), 64(8H) ; (2 pseudo-ch/ch) | 32(4H), 64(8H) ; (2 pseudo-ch/ch) | 32(4H), 64(8H), 128(16H) ; (2 pseudo-ch/ch) | 16 | 16 (4 BG) | 32 (8 BG) | 8 | 128 | 192 | 96 | 128 | 256 | 32 | 32 | 32 (2 pseudo-ch/ch) | TBD (32) (2 pseudo-ch/ch) | 8 | 16 | 4BG per ch | 4BG per ch/2BG per ch | 16(4BG)
| Total # of banks per die | 16 | 8 (no BG) 16 (4 BG * 4 BK) 16 (low freq only) | 64 | 64 | 128 | 32 | 16 (4 BG) | 32 (8 BG) | 32, 64 | 128 | 192 | 96 | 128 | 256 | 256 | 256 | 256 | TBD (512) | 64 | 64 | 128/256 | 64/128 | 64
| Page Size | 2KB | 4KB (8Bank mode) 2KB (16Bank mode) | 1KB (per pseudo-ch) | 1KB (per pseudo-ch) | 1KB (per pseudo-ch) | 2KB[ 8Gb(X16, X8), 16Gb(x8)] 4KB [16Gb(X32)] | 0.5KB (X4) 1KB (X8) 2KB (X16) | 1KB (X4) 1KB (X8) 2KB (X16) | 2KB | NA-Single | NA-Single | NA-Single | NA-Single | NA-Single | 256B | 512B | 1KB | TBD (1KB) | 2KB | TBD | 1KB | 2KB | 2KB
| Channel/die | 2 | 1 | 2 (8 total) | 2 (8 total) | 4(16 total) | 2 | 1 | 1 | 4, 8 | 1 | 1 | 2 | 2 | 2 | 8 | 8 | 8 | TBD (16) | 8 | 4 | 4ch/8ch | 2ch/4ch | 4ch
| EOL Core Freq (MHz) | 200 | 200 | 600 | 700 or 800 | 4000 | 1000 | 200 | 200 | 200-266 | 1600 | 1800 | 1800 | 1800 | 1800 | 1000 | 1000 | 600 | TBD | 200 | TBD | Same as LP5 | Same as Lp5 | Same as Lp5(200MHz)
IO | Total IO width | X32 | X16 | X1024 | X1024 | X1024 | X32 | X4/ X8/ X16 | X4/ X8/ X16 | 512 | X128 | X192 | X512 | X512 | X512-X1024 | X512 | X1024 | X1024 | TBD (X1024 or X2048) | X512 | X512 | x256 | x256 | x512
| IO width/Channel | X16 | X16 | X128 (2 Pch/Ch) | X128 (2 Pch/Ch) | X64 (2Pch/Ch) | X16 | X4/ X8/ X16 | X4/ X8/ X16 | X64 | X128 | X192 | X256 | X256 | X256-X512 | X64 | X128 | X128 (2 Pch/Ch) | TBD (X64, (2Pch/Ch)) | X64 | X128 | x64 | x128 | x128
| Burst length | BL16 | BL32 | BL4 | BL4 | BL8 | BL16 | BL8 | BL16 | BL4, BL8 | NA-64B | NA-64B | NA-64B | NA-64B | NA-64B | BL2 | BL2 | BL4 | BL8 | BL16 | TBD(no info) | BL8/BL16 | BL8/BL16 | BL4/BL8
| Address/command parity | No | No | Yes | Yes | Yes | No | Yes | No (RCD supports) | Yes | Yes | Yes | Yes | Yes | Yes | No | No | Yes | Yes | No | No | TBD | TBD | No
| Write data CRC | No | Yes (ECC) | Yes | No | No | Yes | Yes | Yes | No | Yes, 20b/256b (off die) | Yes, 20b/256b (off die) | Yes, 20b/256b (off die) | Yes, 20b/256b (off die) | Yes, 20b/256b (off die) | 16b/128b (off die) | 32b/256b (off die) | Yes | Yes | Yes (ECC) | TBD | TBD/same as LP? | TBD/same as LP? | TBD/same as LP?
| Read data CRC | No | Yes (ECC) | Yes | No | No | Yes | No | Yes | No | Yes, 20b/256b (off die) | Yes, 20b/256b (off die) | Yes, 20b/256b (off die) | Yes, 20b/256b (off die) | Yes, 20b/256b (off die) | 16b/128b (off die) | 32b/256b (off die) | Yes | Yes | Yes (ECC) | TBD | TBD/same as LP? | TBD/same as LP? | TBD/same as LP?
| Lane repair | No | No | Yes | Yes | Yes | No | No | No | No | No (stripline/uStrip) | No (stripline/uStrip) | Yes, 3b/69b (EMIB) | Yes, 3b/69b (EMIB) | Yes, TBD/69b (EMIB) | No | No | Yes | Yes | No | No | TBD/same as LP? | TBD/same as LP? | TBD/same as LP?
BW | BOL1) stack theoretical max BW (GB/s) | 6.4 (1die*X32) | 12.8 (2die*X16) | 128 (4/8 die) | 359 (4/8 die) | 564(4/8 die) | 32 (1die*X32) | 0.8/ 1.6/ 3.2 (12.8/ DIMM) | 1.6/ 3.2/ 6.4 (25.6/ DIMM) | 204 (4 die) | 102 (51+51) (1die) | 172 (115+57) (1die) | 230 bidir (1 die) | 230 bidir (1 die) | 230-460 (2 die) | 128 (1die) | 256 (1 die) | 128 (1 die) | 358 or 410 (1 die) | 134 (1 die) | 128 (1 die) | 100 | 100 | 128
| EOL2) stack theoretical max BW (GB/s) | 12.8 (1die*X32) | 25.6 (2die*X16) | 307 (4/8 die) | 410 (4/8 die) | 1024(4/8 die) | 64 (1die*X32) | 1.6/ 3.2/ 6.4 (25.6/ DIMM) | 4.2/ 8.4/ 16.8 (67.2/ DIMM) | 272 (4 die) | 102 (51+51) (1 die) | 172 (115+57) (1 die) | 230 bidir (1 die) | 230 bidir (1 die) | 230-460 (2 die) | 128 (1 die) | 256 (1 die) | 307 (1 die) | 716 or 820 (1 die) | 268 (1 die) | TBD | TBD | TBD | TBD
| EOL stack effective max BW (GB/s)3) | 1x - 10.3 (1die*X32) | 2x - 20.6 (2die *X16) | 24x - 245 (4/8 die) | 28x or 32x - 286 or 328 (4/8 die) | 56x or 64x - 450 or 700 (4/8 die) | 5x - 51 (1die*X32) | 1.3/ 2.6/ 5.1 (2x - 20.5/ DIMM) | 3.4/ 6.7/ 13.4 (5x - 53.8/ DIMM) | 21x - 217 (4 die) | 9x - 90GB/s (1 die) | 15x - 150GB/s (1 die) | 20x - 210GB/s bidir (1 die) | 20x - 210GB/s bidir (1 die) | 20x-40x - 210-410 GB/s (2 die) | 10x - 102 (1 die) | 20x - 204 (1 die) | 24x - 245 (1 die) | 56x or 64x - 573 or 656 ( 1die) | 20x - 21 (1 die) | 12x - 12.5 (1 die) | No data | No data | No data
| Data rate/pin (GT/s) | 1.6~3.2 | 3.2~6.4 | 1.0~2.4 | 2.8~3.2 | 4.8~8.0 | 8.0~16.0 | 1.6~3.2 | 3.2~8.4 | 0.8-1.067 | 6.4 | 7.2 | 3.6 | 3.6 | 3.6 | 2 | 2 | 1.0~2.4 | TBD (2.8 or 3.2 ~ 5.6 or 6.4) | 2.1 ~ 4.2 | 2 | 3.2(4.2) | 3.2(4.2) | 2
Key Attributes | Die Size | 1x (~40mm2) | TBD | 2.4x (~96mm2/die) | 3.0x (~120mm2/die) | TBD | 1.8x (70mm2) | 2x (81mm2) | TBD | NA | 2.0x (78mm2 (192MB)) | 2.8x (113mm2 (192MB)) | 3.0x (118mm2 (192MB)) | 3.8x (151mm2 (256MB)) | 4.0x (161+mm2/die (2H x 256MB)) | 2.9x (117mm2) | 3.4x (136mm2) | 3.4x (~134mm2 no DFT)8) 3.8x (~150mm2 w/ DFT) | TBD | 0.87/1.74x (4/8Gb 35/70mm2 - 1.8x LP4) 9) | 6mm x 7mm | 6mmx11mm | 6mmx11mm | 4mmx11mm
| Latency (tRCD+tAA)4) | 1x (36ns) | TBD (36ns) | 0.9x (34ns) | TBD (34ns) | TBD (34ns) | (~30ns)<1x | 0.8x (28ns) | 0.9x (33ns) | 1x (35ns) | 0.4x (13ns) | 0.4x (14.4ns) | 0.4x (15.5ns) | 0.5x (16.7ns) | 0.5x (17.8ns) | 0.5x (18ns) | 0.5x (18ns) | 0.9x (34ns) | TBD (34ns) | 0.7x (24ns) | 1x (36ns) | TBD | TBD | 1x (36ns)
| Die Size/GB | 1x (40mm2) | TBD | 2.4x (96mm2/die) | 1.5x (60mm2/die) | TBD | 1.8x (70mm2) | 1x (41mm2) | TBD | NA | 15.6x (624mm2) | 15.1x (603mm2) | 15.7x (629mm2) | 15.1x (604mm2) | 16.1x+ (644+mm2/die) | 5.9x (234mm2) | 3.4x (136mm2) | 3.4x (134mm2 no DFT)8) 3.8x (150mm2 w/ DFT) | TBD | 1.5x (70mm2) 9) | 8.4x(336mm2) | 3.3x(132mm2) | 3.3x(132mm2) | 8.8x(352mm2) | 352 | 8.8
| pJ/b (Power/Eff. BW)5) | ~7.8pJ/b | 5pJ/b | ~6.4pJ/b @2.4GT/s | ~7.2pJ/b @2.8GT/s | <3.7pj/b @ 4GT/s | ~10-16pJ/b7) | X4-UDIMM: ~35pJ/b, X8-UDIMM: ~20pJ/b, X16-UDIMM: ~18pJ/b | X4-UDIMM: ~28pJ/b, X8-UDIMM: ~16pJ/b | NA | ~4.9pJ/b (20GB/W) | ~4.6pJ/b (27GB/W) | ~3.9pJ/b (32GB/W) | ~4.6pJ/b (27GB/W) | ~5.2-9.2 pJ/b (24-27 GB/W) | ~5.0pj/b | TBD | ~5.1pJ/b | ~4.3pJ/b | TBD | TBD | 30% of LP4 | 30% of LP4 | 37% of LP5 | 336 | 8.4
| Standby power (IDD6-self refresh) | 24mW | 12mW | 750mW @95C (8Hi) | 1040mW (8H) | 1400mW (8H) | 81mW | 360mW | 704mW (2Rx8) 44mW / die | NA | 0.26W @ 85C | 0.5W @ 85C | 0.5W @ 85C | 0.65W @ 85C | 1.3W @ 85C | 5~10mW @ 25C | 10~20mW @ 25C | 94mW @95C | 180mW @85C | 24mW | 20% of LP5(8Gb) | 20% / 40% of LP5(8Gb) | 20% / 40% of LP5(8Gb) | 20% of LP5(8Gb)
Supply voltage | VPP | 1.8V | 1.8V | 2.5V | 2.5V | 1.8V | 1.8V | 2.5V | 1.8V | 1.8V | NA | NA | NA | NA | NA | 3.25 | TBD | 2.5V | TBD (1.8V) | 1.8V | 1.8V | 1.8V | 1.8V | 1.8V | 132 | 3.3
| Core Voltage | 1.1V | 1.05V (VDDH) 0.9V (VDDL) | 1.2V | 1.2V | 1.1 | 1.35V | 1.2V | 1.1V | 1.1V | 0.95-1.05V | 0.95-1.05V | 0.95-1.05V | 0.95-1.05V | 0.95-1.05V | 1.2V | 1.2V | 1.2V | TBD (1.1V) | 1.0V | 1.0V | 1.0V, 0.9V | 1.0V, 0.9V | 1.0V, 0.9V
| IO Voltage | 0.6V | 0.5V (ODT on) 0.3V (ODT off) | 1.2V | 1.2V | 0.4V | 1.35V | 1.2V | 1.1V | 1.1V | 0.8-1.1V | 0.8-1.1V | 0.8-1.1V | 0.8-1.1V | 0.8-1.1V | 1.2V | 1.2V | 1.2V | TBD (0.4V) | 0.4V | 0.4V | 0.4V | 0.4V | 0.4V
Assembly | Package technology | PoP and BGA | PoP and BGA | EMIB | EMIB | EMIB | FBGA (no plans for IPM support by suppliers) | FBGA (no plans to use as IPM) | FBGA (no plans to use as IPM) | Direct stack | BGA | BGA | EMIB | EMIB | EMIB + Top-to-bottom stacking | Organic Interposer | EMIB | EMIB | EMIB | SIP/ PoP/ BGA | TBD | TSV interposer/inFO | TSV interposer/inFO | TSV interposer/inFO
Product | Expected time of HVM | 2015 | 2020(?) | 2016 | 2020 | 2022 | 2018 | 2018 | 2020 | NA | 1st product adoptoin end of 2013 | Depends on product commit | Depends on product commit | Depends on product commit | Depends on product commit + New Pkg Tech | Proto available 2017 | TBD | TBD | TBD | TBD | TBD | TBD | TBD | TBD
| Availability status | Product | POR | Product | Sample is expected in Q3 of 2019 | Sample Q4 2021 | Product | Product | POR | Spec was developed at JEDEC but never became a product. Not available and no plans for development. | Product | Frozen at TO | Frozen at TR Phase | Frozen at TR Phase | Frozen at Pathfinding | Si Sample Designed by PM and fabricated by Nanya | Value prop exploration | Value prop exploration | Value prop exploration | Samsung plans are still TBD. No interest shown by any Intel BU | No more info | No more info | No more info | No more info
| Data based on | Si measurement | - | Si measurement | Projected (based on HBM2 Si measurement) | Projected (based on HBM2 Si measurement) | Si measurement | Si measurement | - | - | Si measurement | Projected | Projected | Projected | Projected | Si measurement | Projected by Piecemaker | Projected (based on HBM2 Si measurement) | Projected (based on HBM2 Si measurement) | Projected by Samsung | Projected by HYNIX | Projected by HYNIX | Projected by HYNIX | Projected by HYNIX
| Device architecture & spec owner | MIO (Kuljit Bains) | MIO (Kuljit Bains) | MIO (Kuljit Bains) | MIO (Kuljit Bains) | MIO (Kuljit Bains) | MIO (Kuljit Bains) | MIO (Kuljit Bains) | MIO (Kuljit Bains) | MIO (Uksong Kang) | DDG/TMG (Luke Hood) | DDG/TMG (Luke Hood) | DDG/TMG (Luke Hood) | DDG/TMG (Luke Hood) | DDG/TMG (Luke Hood) | Intel Labs (Tomishima Shigeki) | Intel Labs (Tomishima Shigeki) | MIO (Kuljit Bains) | MIO (Kuljit Bains) | MIO (Kuljit Bains) | MIO (Kuljit Bains) | MIO (Kuljit Bains) | MIO (Kuljit Bains) | MIO (Kuljit Bains)
1) BOL: Beginning of life
2) EOL: End of life
| 3) Assumed bus utilization of 80% for all commodity DRAMs, HBLL, and Samsung DBM (2:1 RD:WR, 20% page hit rate) ……………………………………………………………………………………………………………………………………………………….……………………………………………………………………………………………………………………………………….. | [9 empty] | 3) eDRAM has bus utilization of ~90%
4) For eDRAM, defined as ACT to ACT due to its random access nature
5) Workload assumptions: @85% BW, 2:1 RD:WR, 20% PH
| 6) …………………………………………………………………………………………………………………………………………………………………………………………………………………… |  |  |  |  | 6) TBD since HBM3 spec direction can be reset, numbers within parenthesis are assuming existing HBM2/2E architecture is simply scaled
| 7) ………………………………………………………………………………………………………………………………………………………………………………………………………………………………………………………………………. | [5 empty] | 7) Varies among suppliers
| 8) ...........................................................................................................……………………………………………………………………………………………………………………………………………………………………………………………………………………………………………………………………………………………………………………………………………………………………………………………………………………………………………..............................................................................................………………………………………………………………………………………………………………………...………………………………………………………………………………...…….. | [16 empty] | 8) Rough estimation based on existing HBM2 Si die size information
| 9) ...........................................................................................................……………………………………………………………………………………………………………………………………………………………………………………………………………………………………………………………………………………………………………………………………………………………………………………………………………………………………………..............................................................................................………………………………………………………………………………………………………………………...………………………………………………………………………………...…….. | [20 empty] | 9) Rough estimation based on existing SS's latest feedback on x512 device configuration | 9) Rough estimation based on existing SS's latest feedback on x512 device configuration | 9) Rough estimation based on existing SS's latest feedback on x512 device configuration
* Revision history
Rev0.0 | 3/26/2018 | Created
Rev0.1 | 4/13/2018 | Added DDR4/DDR5 | address/command parity, write data CRC, read data CRC, lane repair, standby power (IDD6-self refresh)
Rev0.2 | 4/17/2018 | Added GDDR6 pJ/b based on IDDs received from Micron and SK Hynix 4/12/2018
Rev0.3 | 2018-04-30 | Added columns for HBM2/ HBM3 mono-die
Rev0.4 | 2019-08-03 | HBLC is added; Updated with blue, still yellow for uncertain,
Rev0.5 | 2019-11-01 | Added SEED
Rev0.6 | 2020-05-28 | Power #'s updated by Douglas Heymann
Rev0.7 | 2021-01-04 | Added SK ULP, little bit update on SEED
13.68

## Old_ww28
* This table is managed by MIO with inputs from Intel Labs (HBLL) and DDG/TMG (eDRAM).
* Please do not modify the original file directly but contact "Uksong Kang" from MIO for any requests or feedbacks.
|  | Commodity DRAM (JEDEC) | [8 empty] | eDRAM |  |  |  |  | Custom DRAM
Category | Tech Attributes | LPDDR4x | LPDDR5 | HBM2 | HBM2E | HBM36) | GDDR6 (For reference only) | DDR4 (For reference only) | DDR5 (For reference only) | Wide IO (For reference only) | eDRAM (SRG) | eDRAM (PRG) | eDRAM (NRG) 192 MB | eDRAM (NRG) 256 MB | Stacked 2H NRG 256 MB x 2H | HBLL-Proto | HBLL-2znm (PM estimate) | HBM2 Mono-die | HBM3 Mono-die | Samsung DBM
Device | Density per die | 8Gb | 16Gb | 8Gb/die | 16Gb/die | tbd (16 or 24Gb/die) | 8Gb | 16Gb | 24/ 32Gb | 8Gb | 1Gb | 1.5Gb | 1.5Gb | 2Gb | 2Gb/die | 4Gb | 8Gb | 8Gb | tbd (16 or 24Gb) | 4/8Gb
| Process | 1x | tbd | 2z | 1y | tbd (1z?) | 22nm | 1x | 1y | NA | 1271.3 22nm | 1271.7 (MIMCap) 22nm | 1271.7 (MIMCap) 22nm | 1271.7 (MIMCap) 22nm | 1271.7 (MIMCap) 22nm | 37nm | 2z | 2z | tbd (1z?) | 1y
| Max # die per stack | 1 | 1 | 4, 8 | 4, 8 | 4, 8, 12(?) | 1 | 1, 2, 4, 8 | 1, 2, 4, 8 | 4 | 1 | 1 | 1 | 1 | 2 | 1 | 1 | 1 | 1 | 1
| Extra ECC storage area | No ECC | No ECC | Data:Parity=8:1 | Data:Parity=8:1 | tbd(Data:Parity=8:1) | No ECC | No ECC | No ECC | No ECC | Data: Parity=256:20 | Data: Parity=256:20 | Data: Parity=256:20 | Data: Parity=256:20 | Data: Parity=256:20 | Data:Parity=8:1 | Data:Parity=8:1 | Data: Parity=8:1 | tbd(Data:Parity=8:1) | No ECC
| Protocol (Cmd/addr) | LPDDR | LPDDR | HBM (LP like) | HBM (LP like) | HBM (LP like) | GDDR | DDR | DDR | Similar to LPDDR3 | Full Duplex (eOPIO) | Full Duplex (eOPIO) | Bidir (IPMIO) | Bidir (IPMIO) | Bidir (IPMIO) | SRAM | SRAM | HBM (LP like) | HBM (LP like) | Similar to LPDDR4
Core | Banks per channel | 8 | 8 (no BG) 16 (4 BG * 4 BK) 16 (low freq only) | 32 (2 pseudo-ch/ch) | 32 (2 pseudo-ch/ch) | tbd (32) (2 pseudo-ch/ch) | 16 | 16 (4 BG) | 32 (8 BG) | 8 | 128 | 192 | 96 | 128 | 256 | 32 | 32 | 32 (2 pseudo-ch/ch) | tbd (32) (2 pseudo-ch/ch) | 8
| Total # of banks per die | 16 | 8 (no BG) 16 (4 BG * 4 BK) 16 (low freq only) | 64 | 64 | tbd (128) | 32 | 16 (4 BG) | 32 (8 BG) | 32, 64 | 128 | 192 | 96 | 128 | 256 | 256 | 256 | 256 | tbd (512) | 64
| Page Size | 2KB | 4KB (8Bank mode) 2KB (16Bank mode) | 1KB | 1KB | tbd (1KB) | 2KB (X16) 4KB (X32) | 0.5KB (X4) 1KB (X8) 2KB (X160) | 1KB (X4) 1KB (X8) 2KB (X160) | 2KB | NA-Single | NA-Single | NA-Single | NA-Single | NA-Single | 256B | 512B | 1KB | tbd (1KB) | 2KB
| Channel/die | 2 | 1 | 2 (8 total) | 2 (8 total) | tbd (4, 16 total) | 2 | 1 | 1 | 4, 8 | 1 | 1 | 2 | 2 | 2 | 8 | 8 | 8 | tbd (16) | 8
| EOL Core Freq (MHz) | 200 | 200 | 600 | 700 or 800 | tbd | 1000 | 200 | 200 | 200-266 | 1600 | 1800 | 1800 | 1800 | 1800 | 1000 | 1000 | 600 | tbd | 200
IO | Total IO width | X32 | X16 | X1024 | X1024 | tbd (X1024 or X2048) | X32 | X4/ X8/ X16 | X4/ X8/ X16 | 512 | X128 | X192 | X512 | X512 | X512-X1024 | X512 | X1024 | X1024 | tbd (X1024 or X2048) | X256
| IO width/Channel | X16 | X16 | X128 (2 Pch/Ch) | X128 (2 Pch/Ch) | tbd (X64, (2Pch/Ch)) | X16 | X4/ X8/ X16 | X4/ X8/ X16 | X64 | X128 | X192 | X256 | X256 | X256-X512 | X64 | X128 | X128 (2 Pch/Ch) | tbd (X64, (2Pch/Ch)) | X32
| Burst length | BL16 | BL32 | BL4 | BL4 | BL8 | BL16 | BL8 | BL16 | BL4, BL8 | NA-64B | NA-64B | NA-64B | NA-64B | NA-64B | BL2 | BL2 | BL4 | BL8 | BL16
| Address/command parity | No | No | Yes | Yes | Yes | No | Yes | Yes | Yes | Yes | Yes | Yes | Yes | Yes | No | No | Yes | Yes | No
| Write data CRC | No | Yes (ECC) | Yes | Yes | Yes | Yes | Yes | Yes | No | Yes, 20b/256b (off die) | Yes, 20b/256b (off die) | Yes, 20b/256b (off die) | Yes, 20b/256b (off die) | Yes, 20b/256b (off die) | 16b/128b (off die) | 32b/256b (off die) | Yes | Yes | Yes (ECC)
| Read data CRC | No | Yes (ECC) | Yes | Yes | Yes | Yes | No | Yes | No | Yes, 20b/256b (off die) | Yes, 20b/256b (off die) | Yes, 20b/256b (off die) | Yes, 20b/256b (off die) | Yes, 20b/256b (off die) | 16b/128b (off die) | 32b/256b (off die) | Yes | Yes | Yes (ECC)
| Lane repair | No | No | Yes | Yes | Yes | No | No | No | No | No (stripline/uStrip) | No (stripline/uStrip) | Yes, 3b/69b (EMIB) | Yes, 3b/69b (EMIB) | Yes, TBD/69b (EMIB) | No | No | Yes | Yes | No
BW | BOL1) stack theoretical max BW (GB/s) | 6.4 (1die*X32) | 12.8 (2die*X16) | 128 (4/8 die) | 128 (4/8 die) | 358 or 410 (4/8 die) | 32 (1die*X32) | 0.8/ 1.6/ 3.2 (12.8/ DIMM) | 1.6/ 3.2/ 6.4 (25.6/ DIMM) | 204 (4 die) | 102 (51+51) (1die) | 172 (115+57) (1die) | 230 bidir (1 die) | 230 bidir (1 die) | 230-460 (2 die) | 128 (1die) | 256 (1 die) | 128 (1 die) | 358 or 410 (1 die) | 51 (1 die)
| EOL2) stack theoretical max BW (GB/s) | 12.8 (1die*X32) | 25.6 (2die*X16) | 307 (4/8 die) | 358 or 410 (4/8 die) | 716 or 820 (4/8 die) | 64 (1die*X32) | 1.6/ 3.2/ 6.4 (25.6/ DIMM) | 4.2/ 8.4/ 16.8 (67.2/ DIMM) | 272 (4 die) | 102 (51+51) (1 die) | 172 (115+57) (1 die) | 230 bidir (1 die) | 230 bidir (1 die) | 230-460 (2 die) | 128 (1 die) | 256 (1 die) | 307 (1 die) | 716 or 820 (1 die) | 102 (1 die)
| EOL stack effective max BW (GB/s)3) | 1x - 10.3 (1die*X32) | 2x - 20.6 (2die *X16) | 24x - 245 (4/8 die) | 28x or 32x - 286 or 328 (4/8 die) | 56x or 64x - 573 or 656 (4/8 die) | 5x - 51 (1die*X32) | 1.3/ 2.6/ 5.1 (2x - 20.5/ DIMM) | 3.4/ 6.7/ 13.4 (5x - 53.8/ DIMM) | 21x - 217 (4 die) | 9x - 90GB/s (1 die) | 15x - 150GB/s (1 die) | 20x - 210GB/s bidir (1 die) | 20x - 210GB/s bidir (1 die) | 20x-40x - 210-410 GB/s (2 die) | 10x - 102 (1 die) | 20x - 204 (1 die) | 24x - 245 (1 die) | 56x or 64x - 573 or 656 ( 1die) | 8x - 82 (1 die)
| Data rate/pin (GT/s) | 1.6~3.2 | 3.2~6.4 | 1.0~2.4 | 1.0~2.8 or 3.2 | tbd (2.8 or 3.2 ~ 5.6 or 6.4) | 8.0~16.0 | 1.6~3.2 | 3.2~8.4 | 0.8-1.067 | 6.4 | 7.2 | 3.6 | 3.6 | 3.6 | 2 | 2 | 1.0~2.4 | tbd (2.8 or 3.2 ~ 5.6 or 6.4) | 1.6~3.2
Key Attributes | Die Size | 1x (~40mm2) | tbd | 2.4x (~96mm2/die) | 3.0x (~120mm2/die) | tbd | 1.8x (70mm2) | 2x (81mm2) | tbd | NA | 2.0x (78mm2 (192MB)) | 2.8x (113mm2 (192MB)) | 3.0x (118mm2 (192MB)) | 3.8x (151mm2 (256MB)) | 4.0x (161+mm2/die (2H x 256MB)) | 2.9x (117mm2) | 3.4x (136mm2) | 3.4x (~134mm2 no DFT)8) 3.8x (~150mm2 w/ DFT) | tbd | 0.7/1.4x (4/8Gb 29/58mm2 - 1.8x LP4) | 1.45
| Latency (tRCD+tAA)4) | 1x (36ns) | tbd (36ns) | 0.9x (34ns) | tbd (34ns) | tbd (34ns) | 1x (35ns) | 0.8x (28ns) | 0.9x (33ns) | 1x (35ns) | 0.4x (13ns) | 0.4x (14.4ns) | 0.4x (15.5ns) | 0.5x (16.7ns) | 0.5x (17.8ns) | 0.5x (18ns) | 0.5x (18ns) | 0.9x (34ns) | tbd (34ns) | 0.7x (24ns)
| Die Size/GB | 1x (40mm2) | tbd | 2.4x (96mm2/die) | 1.5x (60mm2/die) | tbd | 1.8x (70mm2) | 1x (41mm2) | tbd | NA | 15.6x (624mm2) | 15.1x (603mm2) | 15.7x (629mm2) | 15.1x (604mm2) | 16.1x+ (644+mm2/die) | 5.9x (234mm2) | 3.4x (136mm2) | 3.4x (134mm2 no DFT)8) 3.8x (150mm2 w/ DFT) | tbd | 1.5x (58mm2)
| pJ/b (Power/Eff. BW)5) | ~7.8pJ/b | tdb | ~6.4pJ/b | ~6.4pJ/b | tbd (<5.2pj/b) | ~12-20pJ/b7) | X4-UDIMM: ~35pJ/b, X8-UDIMM: ~20pJ/b, X16-UDIMM: ~18pJ/b | tbd | NA | ~4.9pJ/b (20GB/W) | ~4.6pJ/b (27GB/W) | ~3.9pJ/b (32GB/W) | ~4.6pJ/b (27GB/W) | ~5.2-9.2 pJ/b (24-27 GB/W) | ~5.0pj/b | tbd | ~5.1pJ/b | ~4.3pJ/b | tbd
| Standby power (IDD6-self refresh) | 24mW | tbd | 750mW @95C (8Hi) | tbd | tbd | 81mW | 360mW | tbd | NA | 0.26W @ 85C | 0.5W @ 85C | 0.5W @ 85C | 0.65W @ 85C | 1.3W @ 85C | 5~10mW @ 25C | 10~20mW @ 25C | 94mW @95C | tbd | 24mW
Supply voltage | VPP | 1.8V | 1.8V | 2.5V | 2.5V | tbd (1.8V) | 1.8V | 2.5V | 1.8V | 1.8V | NA | NA | NA | NA | NA | 3.25 | tbd | 2.5V | tbd (1.8V) | 1.8V
| Core Voltage | 1.1V | 1.05V (VDDH) 0.9V (VDDL) | 1.2V | 1.2V | tbd (1.1V) | 1.35V | 1.2V | 1.1V | 1.1V | 0.95-1.05V | 0.95-1.05V | 0.95-1.05V | 0.95-1.05V | 0.95-1.05V | 1.2V | 1.2V | 1.2V | tbd (1.1V) | 1.0V
| IO Voltage | 0.6V | 0.5V (ODT on) 0.3V (ODT off) | 1.2V | 1.2V | tbd (0.4V) | 1.35V | 1.2V | 1.1V | 1.1V | 0.8-1.1V | 0.8-1.1V | 0.8-1.1V | 0.8-1.1V | 0.8-1.1V | 1.2V | 1.2V | 1.2V | tbd (0.4V) | 0.4V
Assembly | Package technology | PoP and BGA | PoP and BGA | EMIB | EMIB | EMIB | FBGA (no plans for IPM support by suppliers) | FBGA (no plans to use as IPM) | FBGA (no plans to use as IPM) | Direct stack | BGA | BGA | EMIB | EMIB | EMIB + Top-to-bottom stacking | Organic Interposer | EMIB | EMIB | EMIB | SIP/ PoP/ BGA
Product | Expected time of HVM | 2015 | 2020(?) | 2016 | 2020 | tbd (2022?) | 2018 | 2018 | 2020 | NA | 1st product adoptoin end of 2013 | Depends on product commit | Depends on product commit | Depends on product commit | Depends on product commit + New Pkg Tech | Proto available 2017 | tbd | tbd | tbd | tbd
| Availability status | Product | POR | Product | Design started in Mar'18 by suppliers | HBM3 getting redefined after HBM2E | Product | Product | POR | Spec was developed at JEDEC but never became a product. Not available and no plans for development. | Product | Frozen at TO | Frozen at TR Phase | Frozen at TR Phase | Frozen at Pathfinding | Si Sample Designed by PM and fabricated by Nanya | Value prop exploration | Value prop exploration | Value prop exploration | - Very early customer survey stage => can influence - Samsung target: ~Q2'18: Customer survey / ~Q4'18: Key device architecture fix
| Data based on | Si measurement | - | Si measurement | Projected (based on HBM2 Si measurement) | Projected (based on HBM2 Si measurement) | Si measurement | Si measurement | - | - | Si measurement | Projected | Projected | Projected | Projected | Si measurement | Projected by Piecemaker | Projected (based on HBM2 Si measurement) | Projected (based on HBM2 Si measurement) | Projected by Samsung
| Device architecture & spec owner | MIO (Uksong Kang) | MIO (Uksong Kang) | MIO (Uksong Kang) | MIO (Uksong Kang) | MIO (Uksong Kang) | MIO (Uksong Kang) | MIO (Uksong Kang) | MIO (Uksong Kang) | MIO (Uksong Kang) | DDG/TMG (Luke Hood) | DDG/TMG (Luke Hood) | DDG/TMG (Luke Hood) | DDG/TMG (Luke Hood) | DDG/TMG (Luke Hood) | Intel Labs (Tomishima Shigeki) | Intel Labs (Tomishima Shigeki) | MIO (Uksong Kang) | MIO (Uksong Kang) | MIO (Uksong Kang)
1) BOL: Beginning of life
2) EOL: End of life
| 3) Assumed bus utilization of 80% for all commodity DRAMs, HBLL, and Samsung DBM (2:1 RD:WR, 20% page hit rate) ……………………………………………………………………………………………………………………………………………………….……………………………………………………………………………………………………………………………………….. | [9 empty] | 3) eDRAM has bus utilization of ~90%
4) For eDRAM, defined as ACT to ACT due to its random access nature
5) Workload assumptions: @85% BW, 2:1 RD:WR, 20% PH
| 6) …………………………………………………………………………………………………………………………………………………………………………………………………………………… |  |  |  |  | 6) tbd since HBM3 spec direction can be reset, numbers within parenthesis are assuming existing HBM2/2E architecture is simply scaled
| 7) ………………………………………………………………………………………………………………………………………………………………………………………………………………………………………………………………………. | [5 empty] | 7) Varies among suppliers
| 8) ...........................................................................................................……………………………………………………………………………………………………………………………………………………………………………………………………………………………………………………………………………………………………………………………………………………………………………………………………………………………………………..............................................................................................………………………………………………………………………………………………………………………...………………………………………………………………………………...…….. | [16 empty] | 8) Rough estimation based on existing HBM2 Si die size information
* Revision history
Rev0.0 | 3/26/2018 | Created
Rev0.1 | 4/13/2018 | Added DDR4/DDR5 | address/command parity, write data CRC, read data CRC, lane repair, standby power (IDD6-self refresh)
Rev0.2 | 4/17/2018 | Added GDDR6 pJ/b based on IDDs received from Micron and SK Hynix 4/12/2018
Rev0.3 | 2018-04-30 | Added columns for HBM2/ HBM3 mono-die