## Placeholder Doc
Feature | Unit | Requested | Actual | Spec Owner | DE Owner | S15C | Comments | Rev 3
RESET
I-Reset ( minimum ) @ 85 C | uA | 105 | 100 | Davide | Nick | 97.5371 | Source is DTS, ED10/Mirrors Bypassed ;Vias = ??k for BL / WL, ss, vmin, 85 deg, interconnect : HRLC, Array interconnect : HRLC . With 25ns for far and 15ns for near (realistic worst case) | Waive
I-Reset ( minimum ) @ 25C | uA | 115 | 118 | Davide | Nick | NA | Source is DTS, ED10/Mirrors Bypassed | On Track
I-Reset ( maximum ) @ 85 C | uA | 150 | 150 | Davide | Nick | 150 | Max Icell that can be seen before NCS | On Track
I-Reset ( maximum ) @ 25 C | uA | 150 | 150 | Davide | Nick | 150 | Max Icell that can be seen before NCS | On Track
Reset Current Mirror Range (Functional) | uA | 60 - 150 | 60 - 150 | Davide | Ved | 20-175 |  | On Track
Reset Current Mirror Range (Performance) | uA | 80-120 | 80-120 | Davide | Ved | 70-120 |  | On Track
Reset Current Mirror Step Size | uA | 2.5 | 2.5 | Davide | Ved | 5 |  | On Track
I-Reset (equation) |  | Reset current mirror + Step Mirror trim | Reset current mirror + Step Mirror trim | Davide | Shravya | Ireset CM |  | On Track
I-Reset Write Cycle bin Range | uA | 5-35 | 5-35 | Davide | Ved | 5-20 |  | On Track
I-Reset Write Cycle bin Step size | uA | 5 | 5 | Davide | Ved | 5 |  | On Track
I-Reset Write Cycle bin options | # | 4 | 4 | Davide | Shravya | 4 |  | On Track
SET
I-Set for P1 | uA | 20 | 20 | Davide | Ved | 20 |  | On Track
I-Set Current Mirror Range for P1 (Functional) | uA | 5-60 | 5-60 | Davide | Ved | 5-82.5 |  | On Track
I-Set Current Mirror Range for P1 (Performance) | uA | 15-30 | 15-30 | Davide | Ved | 25-35 |  | On Track
I-Set P1 Step Size | uA | 2.5 | 2.5 | Davide | Ved | 2.5 |  | On Track
Number of ED for P1 | # | 4 | 4 | Davide | Ved | 2 |  | On Track
Step size for P1 (ED) | uA | 5 | 2.5 | Davide | Ved | 2.87 (0C), 3.97 (85C) |  | On Track
Step Size for P1 (ED) (Functional) | uA | 2.5-5 | 6 Options (Step 0/1 current trim) - 1.25/2.5 or 2.5/5 or 3.75/7.5 or 5/10 or 6.25/12.5 or 7.5/15 | Davide | Ved | 2.87 (0C), 3.97 (85C) |  | On Track
Step Size for P1 (ED) (Functional) | uA |  | 32 - 33 | Davide | Ved |  | TT, 0C - TT, 85C, Imirror Trim = 40uA, Lwls = -1.75V --> Need to increase LWLs
Step Size for P1 (ED) (Functional) | uA |  | 27 - 29 | Davide | Ved |  | TT, 0C - TT, 85C, Imirror Trim = 40uA, Lwls = -1.75V --> Need to increase LWLs
Step Size for P1 (ED) (Performance) | uA | 2.5 - 10 | 3 Options (Step 0/1 current trim) - 2.5/5 or 3.75/7.5 or 5/10 | Davide | Ved | 1 - 5.8(0C) ; 1.6 - 7.34 (85C) |  | On Track
Variation for I-Set P1 (Mirror) | % | +/- 20 | +/- 20 | Davide | Ved | +/- 25 | Variation is Spec'd at Performance Range | On Track
Variation for I-Set P1 (ED) | % | +/- 20 | +/- 20 | Davide | Ved | +/- 30 | Variation is Spec'd at Performance Range (% of offset) | On Track
P3 Current Mirror Target | uA | 40 | 40 | Davide | Ved | 55 |  | On Track
Current Mirror Range for P3 (Functional) | uA | 5-60 | 5-60 | Davide | Ved | 17.5-115 |  | On Track
Current Mirror Range for P3 (Performance) | uA | 30-50 | 30-50 | Davide | Ved | 25-50 |  | On Track
P3 current mirror Step Size | uA | 2.5 | 2.5 | Davide | Ved | P2=5, P4=2.5 |  | On Track
I-set for Plateau 3 (equation) | # | P3 + P4 | P3 + P4 | Davide | Shravya | P2 + P4 |  | On Track
Variation for I-Set Plateau 3 (Cell, Near) | uA |  | 58 - 61 | Davide | Nick |  | TT, 0C - TT, 85C, Imirror Trim = 60uA, Lwls = -1.75V
Variation for I-Set Plateau 3 (Cell, Far) | uA |  | 54 - 58 | Davide | Nick |  | TT, 0C - TT, 85C, Imirror Trim = 60uA, Lwls = -1.75V
Variation for I-Set Plateau 3 (Mirror) | % | +/- 15 | +/- 18 | Davide | Ved | +/- 15 | Variation is Spec'd at Performance Range | On Track
P4 Current Mirror Target | uA | 20 | 20 | Davide | Ved | 25 |  | On Track
Current Mirror Range for P4 (Functional) | uA | 5-60 | 5-60 | Davide | Ved | 5-82.5 |  | On Track
Current Mirror Range for P4 (Performance) | uA | 15-30 | 15-30 | Davide | Ved | 15-30 |  | On Track
P4 current mirror Step Size | uA | 2.5 | 2.5 | Davide | Ved | 2.5 |  | On Track
Step Current Mirror Target | uA | 5,10,20 | 5,10,20 | Davide | Ved | NA |  | On Track
I-set for Plateau 4 ( equation ) | # | P4 + Step mirror trim | P4 + Step mirror trim | Davide | Shravya | P4 |  | On Track
Number of ED for Plateau 4 | # | 4 | 4 | Davide | Shravya | 1 |  | On Track
Step Size for Plateau 4 (ED) | uA | 5 | 5 | Davide | Ved | NA | Use Step Mirrors | On Track
Variation for I-Set Plateau 4 (Cell, Near) | uA |  | 39 - 40 | Davide | Nick |  | TT, 0C - TT, 85C, Imirror Trim = 40uA, Lwls = -1.75V | On Track
Variation for I-Set Plateau 4 (Cell, Far) | uA |  | 38 - 40 | Davide | Nick |  | TT, 0C - TT, 85C, Imirror Trim = 40uA, Lwls = -1.75V | On Track
Variation for I-Set Plateau 4 (Mirror) | % | +/- 15 | +/- 15 | Davide | Ved | +/- 17 | Variation is Spec'd at Performance Range | On Track
BL Voltage with BLWRITEV @ 85C (no deck offset) | V |  | 3.6 | Ashraf | Nick |  | VDM must be 6.28V (No Deck Offset). Assumption: 3 sigma + 1/2 Drift (300mV) | On Track
BL Voltage Trim Range with BLWRITEV @ 85C (no deck offset) | V |  | 2.3V to 3.32V (near BL) / 2.30V to 3.25V (far BL) | Ashraf | Nick |  | (ss/85C/hrlcR): max trim = hpvpp min = 4.70V | On Track
WL Voltage with BLWRITEV @ 85C (no deck offset) | V |  | -3.10V (near WL) / -3.04V (far WL) | Ashraf | Nick |  | (ss/85C/hrlcR): hnmirror_select = -3.60V | On Track
WL Voltage Trim Range with HNVNN @ 85C (no deck offset) | V |  | -2.0V to -3.10V (near WL) / -2.0V to -3.04V (far WL) | Ashraf | Nick |  | (ss/85C/hrlcR): hnmirror_select = -3.60V | On Track
BL Voltage with BLWRITEV @ 85C (+150mV deck offset) | V |  | 3.35V (near BL) / 3.27V (far BL) | Ashraf | Nick |  | VDM must be 6.43V (+150mV Deck Offset). Assumption: 3 sigma + 1/2 Drift (300mV) | On Track
BL Voltage Trim Range with BLWRITEV @ 85C (+150mV deck offset) | V |  | 2.3V to 3.40V (near BL) / 2.30V to 3.32V (far BL) | Ashraf | Nick |  | (ss/85C/hrlcR): max trim = hpvpp min = 4.70V | On Track
WL Voltage with BLWRITEV @ 85C (+150mV deck offset) | V |  | -3.10V (near WL) / -3.16V (far WL) | Ashraf | Nick |  | (ss/85C/hrlcR): hnmirror_select = -3.60V | On Track
WL Voltage Trim Range with HNVNN @ 85C (+150mV deck offset) | V |  | -2.0V to -3.10V (near WL) / -2.0V to -3.16V (far WL) | Ashraf | Nick |  | (ss/85C/hrlcR): hnmirror_select = -3.60V | On Track
BL Voltage with BLWRITEV @ 0C (no deck offset) | V |  | 3.32V (near BL) / 3.28V (far BL) | Ashraf | Nick |  | VDM must be 6.79V (No Deck Offset). Assumption: 3 sigma + 1/2 Drift (300mV) | On Track
BL Voltage Trim Range with BLWRITEV @ 0C (no deck offset) | V |  | 2.3V to 3.78V (near BL) / 2.30V to 3.74V (far BL) | Ashraf | Nick |  | (ss/0C/hrlcR): max trim = hpvpp min = 4.70V | On Track
WL Voltage with BLWRITEV @ 0C (no deck offset) | V |  | -3.51V (near WL) / -3.51V (far WL) | Ashraf | Nick |  | (ss/0C/hrlcR): hnmirror_select = -3.60V | On Track
WL Voltage Trim Range with HNVNN @ 0C (no deck offset) | V |  | -2.0V to -3.51V (near WL) / -2.0V to -3.51V (far WL) | Ashraf | Nick |  | (ss/0C/hrlcR): hnmirror_select = -3.60V | On Track
BL Voltage with BLWRITEV @ 0C (+150mV deck offset) | V |  | 3.41V (near BL) / 3.39V (far BL) | Ashraf | Nick |  | VDM must be 6.94V (+150mV Deck Offse). Assumption: 3 sigma + 1/2 Drift (300mV) | On Track
BL Voltage Trim Range with BLWRITEV @ 0C (+150mV deck offset) | V |  | 2.3V to 3.84V (near BL) / 2.30V to 3.82V (far BL) | Ashraf | Nick |  | (ss/0C/hrlcR): max trim = hpvpp min = 4.70V | On Track
WL Voltage with BLWRITEV @ 0C (+150mV deck offset) | V |  | -3.55V (near WL) / -3.55V (far WL) | Ashraf | Nick |  | (ss/0C/hrlcR): hnmirror_select = -3.60V | On Track
WL Voltage Trim Range with HNVNN @ 0C (+150mV deck offset) | V |  | -2.0V to -3.55V (near WL) / -2.0V to -3.55V (far WL) | Ashraf | Nick |  | (ss/0C/hrlcR): hnmirror_select = -3.60V | On Track
Min Ramp down time from Plateau 3 to Plateau 4 | ns | 20 | 26 | Davide | Ved | 20 |  | On Track
Gate voltage on LXS during write for spike mitigation (ss) | V | -1.5 | -1.5 | Balaji | Layne |  | With hnvnn_select = -3.6V, Vgs for LXS is 3.6-1.5 = 2.1 V | On Track
Gate voltage on LXS during write for spike mitigation (tt) | V | -1.7 | -1.7 | Balaji | Layne |  | With hnvnn_select = -3.6V, Vgs for LXS is 3.6-1.7 = 1.9 V | On Track
Gate voltage on LXS during write for spike mitigation (ff) | V | -1.9 | -1.9 | Balaji | Layne |  | With hnvnn_select = -3.6V, Vgs for LXS is 3.6-1.9 = 1.7 V | On Track
Write Spike Mitigation Range | V | -1.5 to -3 | -1.5 to -3 | Davide | Layne |  | Step Size is ~90mV and has temp compensation | On Track
Voltage supplies for Plateau 1 |  | hnmirror_select(~-3.6V) + blwrite/hpvpp | hnmirror_select(~-3.6V) + blwrite/hpvpp | Davide | Nick | hnvnn/hnvnn_reset + blwritev/hpvpp |  | On Track
Voltage supplies for Plateau 3 |  | hnvnn(~-4.45V) + hpvpp | hnvnn(~-4.45V) + hpvpp | Davide | Nick | hnvnn_reset + vdm0 |  | On Track
Voltage supplies for Plateau 4 |  | hnvnn(~-4.45) + vdm0 | hnvnn(~-4.45) + vdm0 | Davide | Nick | hnvnn_reset + vdm0 |  | On Track
Time duration for Plateau 1 | ns | 185 | 185 | Davide | Howard | 180 | Total of time duration from Plateau 1 to Plateau 4 is 195ns | On Track
Time duration for Plateau 3 | ns | 20 | 20 | Davide | Howard | 20 | Total of time duration from Plateau 1 to Plateau 4 is 195ns | On Track
Time duration for ramp down | ns | 20 | 20 | Davide | Howard | 10 | Total of time duration from Plateau 1 to Plateau 4 is 195ns | On Track
Time duration for Plateau 4 | ns | 25 | 25 | Davide | Howard | 40 | Total of time duration from Plateau 1 to Plateau 4 is 195ns | On Track
READ
I-Read for SSR | uA | 25 | Min: 17.2 (far) ¦ 28(near) Max : ~45-50uA | Davide | Nick | SSR Read Mirror | Worst Case min : ss/85/hrlc/ vmin | Waive
Variation for I-Read SSR (Cell, Near) | uA |  | 45-40 | Davide | Ved |  | TT, 0C (Max VDM) - TT, 85C (Min VDM), Imirror Trim = 45u, LWLs = 0V
Variation for I-Read SSR (Cell, Far) | uA |  | 40-28 | Davide | Ved |  | TT, 0C (Max VDM) - TT, 85C (Min VDM), Imirror Trim = 45u, LWLs = 0V
I-Read for SSR (Equation) | # | P1 + P1 Step mirror trim | P1 + P1 Step mirror trim | Davide | Shravya | SSR Read Mirror |  | On Track
Variation for I-Read SSR (Mirror) | % | +/- 20 | +/- 20 | Davide | Ved | NA |  | On Track
Number of ED for I-Read SSR | # | 4 | 4 | Davide | Shravya | 1 |  | On Track
Step Size for I-Read SSR (ED) | uA | 5 | 2.5 | Davide | Ved | NA |  | On Track
I-Read Reference Mirror | uA | 20 | 20 | Balaji | Ved | NA | Depends on B-type leakage and I-read for SSR | On Track
I-Read Current Mirror Range | uA | 10-40 | 10-40 | Balaji | Ved | 12.5-55 |  | On Track
I-Read Current Mirror Range (Performance) | uA | 15-30 | 15-30 | Balaji | Ved | 20-30 |  | On Track
I-Read Step Size | uA | 1.25 | 1.25 | Balaji | Ved | 2.5 |  | On Track
Allowed variation for I-read reference | % | +/-15 | +/-20 | Balaji | Ved | +/-20 |  | On Track
Max B-type leakage spec | uA | 9.35uA | 9.35 | Davide | Balaji | 25-30 |  | On Track
Cell Drift voltage compliance range | V | 0.21V | 0.21 | Davide | Balaji | 0.45 | 2.81 - 2.6 = 0.21v ( maximum drift vdm range limited by circuit) | On Track
BL Voltage with BLVDM1 @ 85C | V | 2.7 | 2.7 | Ashraf | Layne |  |  | On Track
BL Voltage with BLVDM2 @ 85C | V | 2.77 | 2.77 | Ashraf | Layne |  |  | On Track
BL Voltage with BLVDM3 @ 85C | V | 2.84 | 2.84 | Ashraf | Layne |  |  | On Track
BL Voltage with BLVDM4 @ 85C | V | 2.91 | 2.91 | Ashraf | Layne |  |  | On Track
WL Voltage with WLVDM0/1 @ 85C | V | -2.5V +/- 0.15V | -2.5V +/- 0.15V | Ashraf | Layne |  | -2.5 Nominal + D2D offset(max,min) | On Track
BL voltage range @ 85C | V | 2.1 to 3.432 | 2.1 to 3.432 | Davide | Layne |  | Step size is 12.5mV | On Track
WL voltage range @ 85C | V | -1.63 to -3.19 | -1.63 to -3.19 | Davide | Layne |  | Step size is ~12mV | On Track
BL Voltage with BLVDM1 @ 0C | V | 2.97 | 2.97 | Ashraf | Layne |  |  | On Track
BL Voltage with BLVDM2 @ 0C | V | 3.04 | 3.04 | Ashraf | Layne |  |  | On Track
BL Voltage with BLVDM3 @ 0C | V | 3.11 | 3.11 | Ashraf | Layne |  |  | On Track
BL Voltage with BLVDM4 @ 0C | V | 3.18 | 3.18 | Ashraf | Layne |  |  | On Track
WL Voltage with WLVDM0/1 @ 0C | V | -2.38V +/- 0.15V | -2.38V +/- 0.15V | Ashraf | Layne |  |  | On Track
BL voltage range @ 0C | V | 2.1 to 3.8 | 2.1 to 3.8 | Davide | Layne |  |  | On Track
WL voltage range @ 0C | V | -1.6 to -3.3 | -1.6 to -3.3 | Davide | Layne |  |  | On Track
WLVDM Deck Offset | mV | +/-150 | +/-150 | Davide | Layne | +/-150 |  | On Track
WL to BL variation due to VDM | mV | 150 | a | Davide | Layne | > 518 | Worst Case simulation methodology on worst case corner - ss, 85deg, hrlc ( both for array and cmos ), far cell, 420MHz with +/- 5% variation, Vmin/Vmax. Assumption is 170mV for sense margin for 10 series, and 20uA for sense margin for 20 series | Waive
Gate voltage on LXS during Read for spike mitigation (ss) | V | 0 | 0 | Balaji | Layne | -0.9 @ -2.5V | With WLVDM = -2.5V, Vgs for LXS is ~2.5V ( Assuming no WL offset ) | On Track
Gate voltage on LXS during Read for spike mitigation (tt) | V | -0.35 | -0.35 | Balaji | Layne | -1.2 @ -2.8V | With WLVDM = -2.5V, Vgs for LXS is ~2.5-0.35 = 2.15V ( Assuming no WL offset ) | On Track
Gate voltage on LXS during Read for spike mitigation (ff) | V | -0.7 | -0.7 | Balaji | Layne | -1.2 @ -2.8V | With WLVDM = -2.5V, Vgs for LXS is ~2.5-0.7 = 1.8V ( Assuming no WL offset ) | On Track
eSSR ( Growth ¦ Hold ) (uA & ns) | # | 50uA @ 15ns ¦ set back @ 5ns | 50-68uA @ 15ns ¦ set back based ED @ 5ns | Davide | Jaydip | ?? |  | Waive
Read Spike Mitigation Range | V | -0.2 to -1.6 & bypass to 0 | -0.2 to -1.6 & bypass to 0 | Davide | Layne |  | Step Size is ~12.5mV and has temp compensation | On Track

## Regulator Cross Usage
Is this regulator used in following algo ?
Regulator | SSR | eSSR | Write / FW - Set | Write/ FW / RWR - Reset | Which event decides the voltages ?
HPBLVDM<0> | Yes | No | Yes | Yes | VDM0 is used to hold the SSR pulse during sensing to save active energy
HPBLDVDM<1> | Yes | No | Yes | No | Set by required VDM. Need to be at E2 boundary for dual VDM based pre-read and needs to be enough to sense set cell correctly in read
HPBLVDM<2> | Yes | No | No | No | Set by required VDM
HPBLVDM<3> | Yes | No | No | No | Set by required VDM
HPBLVDM<4> | Yes | No | No | Yes | Set by required VDM for sensing to work correctly and at E3 boundary for dual VDM based pre-read to reset cells below E3
HPVPP | No | No | Yes | Yes | Set by Ireset requirement.
HPVPP_LBL | Yes | Yes | Yes | Yes | Set by GIDL redux on the LYS versus leakage during reset algo
HNLWLSELV_WRT | No | No | Yes | Yes | Add ~1.9V on the HNMIRROR_SELECT to control spike mitigation during cell selection
HNLWLSELV_RD | Yes | Yes | No | No | Add ~1.9V on the nominal WLVDM to control spike mitigation during cell selection
HNWLVDM | Yes | No | No | No | Set by required VDM
HNMIRROR_SELECT & HNLWLDESELV | Yes | Yes | Yes | Yes | Set by the required cell selection voltage ( max Vt for the reset cell ) and need to make sure LXD path is not in the timing critical path and LXD is conductive enough to avoid adjacent WL coupling.
HNLSBIAS | Yes | Yes | Yes | Yes | Automatically set by LS
HHLSBIAS | Yes | Yes | Yes | Yes | Automatically set by LS
HLCCELLBIAS | No | No | Yes | Yes | Set by required c-cell voltage on the WL ( set by max Vt for the reset cell )
HPBLWRITEV | No | Yes | Yes | No | Set by required cell selection voltage and must ensure that the voltage is high enough during P3, eSSR to apply >50A in the cell

## Current Mirror Calculator
|  | Performance Range |  |  | Variation Range |  |  | Trim Range |  |  | Trim Step Size |  | ED
Bias | Target | Min | Max | Units | Min | Max | Units | Min | Max | Units | Target | Units | 1 - Near
P1 | 20 | 15 | 30 | uA | -15 | 15 | % | 5 | 60 | uA | 2.5 | uA | 4 - Far
P1 (ED) | 5 | 2.5 | 5 | uA | -15 | 15 | % | 1.25 | 7.5 | uA | 1.25 | uA
P3 | 35 | 20 | 40 | uA | -15 | 15 | % | 5 | 60 | uA | 2.5 | uA
P4 | 25 | 15 | 30 | uA | -15 | 15 | % | 5 | 60 | uA | 2.5 | uA
R | 90 | 100 | 130 | uA | NA | NA | NA | 5 | 60 | uA | 2.5 | uA
STEP | 20 | NA | NA | uA | -15 | 15 | % | 2.5 | 10 | uA | 2.5 | uA
Defaults
| Options | admirr_setplateau1 | admirr_step_set<1> | admirr_step_set<0> | Plateau 1 Current | ED | [6 empty] | Plateau 1 Current = P1 + P1 ED ( as per address )
| # | 20 | 10 | 5
| 1 | 1 | 1 | 1 | 35
| 2 | 1 | 1 | 0 | 30
| 3 | 1 | 0 | 1 | 25 | 1,2,3,4
| 4 | 1 | 0 | 0 | 20
| Options | admirr_step_set<2> | admirr_step_set<1> | admirr_step_set<0> | Plateau 2 Current | ED | [6 empty] | Plateau 2 Current = P4 + STEP ( TD to trim 4 ED options out of 8 options )
| # | 20 | 10 | 5
| 1 | 1 | 1 | 1 | 60
| 2 | 1 | 1 | 0 | 55
| 3 | 1 | 0 | 1 | 50
| 4 | 1 | 0 | 0 | 45 | 1
| 5 | 0 | 1 | 1 | 40 | 2
| 6 | 0 | 1 | 0 | 35 | 3
| 7 | 0 | 0 | 1 | 30 | 4
| 8 | 0 | 0 | 0 | 25
[5 empty] | Plateau 3 Current | [7 empty] | Plateau 3 Current = P3 + P4
60
| Options | admirr_step_set<2> | admirr_step_set<1> | admirr_step_set<0> | Plateau 4 Current | ED | [6 empty] | Plateau 4 Current = P4 + STEP (as per address ) ( TD to trim 4 ED options out of 8 options )
| # | 20 | 10 | 5
| 1 | 1 | 1 | 1 | 60
| 2 | 1 | 1 | 0 | 55
| 3 | 1 | 0 | 1 | 50
| 4 | 1 | 0 | 0 | 45
| 5 | 0 | 1 | 1 | 40
| 6 | 0 | 1 | 0 | 35
| 7 | 0 | 0 | 1 | 30 | 1,2,3,4
| 8 | 0 | 0 | 0 | 25
| Options | admirr_step_rdrst<2> | admirr_step_rdrst<1> | admirr_step_rdrst<0> | SSR Current | ED | [6 empty] | SSR = P4 + STEP ( 8 options to trim ) ( TD to trim 4 ED options out of 8 options )
| # | 20 | 10 | 5
| 1 | 1 | 1 | 1 | 60
| 2 | 1 | 1 | 0 | 55
| 3 | 1 | 0 | 1 | 50
| 4 | 1 | 0 | 0 | 45
| 5 | 0 | 1 | 1 | 40
| 6 | 0 | 1 | 0 | 35
| 7 | 0 | 0 | 1 | 30 | 1,2,3,4
| 8 | 0 | 0 | 0 | 25
| Options | admirr_step_rdrst<2> | admirr_step_rdrst<1> | admirr_step_rdrst<0> | eSSR Growth Current | [7 empty] | eSSR Growth = P4 + STEP ( 8 options to trim ) ( TD to trim 1 out of 8 options )
| # | 20 | 10 | 5
| 1 | 1 | 0 | 1 | 60
| Options | admirr_step_rdrst<2> | admirr_step_rdrst<1> | admirr_step_rdrst<0> | Reset Current | WC | [6 empty] | Reset Current = R + STEP ( options for WC bin ) ( TD to trim 4 WC bin options out of the 8 options )
| # | 20 | 10 | 5
| 1 | 1 | 1 | 1 | 125
| 2 | 1 | 1 | 0 | 120 | 4
| 3 | 1 | 0 | 1 | 115
| 4 | 1 | 0 | 0 | 110 | 3
| 5 | 0 | 1 | 1 | 105
| 6 | 0 | 1 | 0 | 100 | 2
| 7 | 0 | 0 | 1 | 95
| 8 | 0 | 0 | 0 | 90 | 1