## Main
|  | S15C-C15 | S15C-C16 | S15C-C16-1D0 | S15C-C19 | S26A-C0-1D0 | S26A-C0 | Why (S15C-C19 to S26A-C0) | Impact
Architecture | #Decks | 2 | 2 | 1 | 2 | 1 | 4 | Minimize cost | Increase DC and AC parasitics; further optimum VDM/optimum spike mit variability
| Tile size | 2Kx4K | 2Kx4K | 2Kx4K | 2Kx4K | 4Kx4K | 4Kx4K | Minimize cost | Increase DC and AC parasitics
| Drivers | External BLs, under array WLs drivers | External BLs, under array WLs drivers | External BLs, under array WLs drivers | External BLs, under array WLs drivers | Quilt | Quilt | Minimize cost | Limited ability to support design change (stepping) | 23
| LWL cap (max spike mit, Typical) | 32fF | 32fF | 32fF | 32fF | 64fF | 114fF | 2x longer WL, D0-D3 and D1-D2 have some selector | ~2x increase in read and set selection current @100ps
| BL cap (full path, Typical) | 150fF | 150fF | 150fF | 150fF | 150fF | 150fF | - | Symmetric WL and BL cap: different transients
| Max Array R @85C, Typical | 28KW | 28KW | 28KW | 28KW | 36KW | 36KW | Due to quilt FF cell is 3/4 from BL dec | Reduced reset capability, compensated by by-pass in FF
| #A cells | 2K | 2K | 2K | 2K | 4K | 8K | 2x WL and double decks | A cells leakage, I-R drop at selection
| #B cells | 8K | 8K | 4K | 8K | 4K | 8K | Match
Supply | HPVPP min-max @85C | 4.7-5.1 V | 4.7-5.1 V | 4.7-5.1 V | 4.7-5.1 V | 4.8-5.1 V | 4.8-5.1 V | Match
| WRITE-V min-max @85C | 4.1V-4.2V | 4.1V-4.2V | 4.1V-4.2V | 4.1V-4.2V | 3.9V-4V | 3.9V-4V | WRITE-V requirement reduced because of lowered VTs path transistors | None
| HNVNN_SEL min-max @85C | 3.6-3.7 V | 3.6-3.7 V | 3.6-3.7 V | 3.6-3.7 V | 3.6-3.7 V | 3.6-3.7 V | Match
| HNVNN_RESET @85C | 4-4.1V | 4-4.1V | 4-4.1V | 4-4.1V | 4.2-4.5V | 4.2-4.5V | VNN 200mV lower in S26A, gain in voltage headroom during reset
Read | Sensing side | WL sensing | WL sensing | WL sensing | WL sensing | BL sensing | BL sensing | Energy and area reduction | VDM is dictated by BL/WL chargin using source followers. S15C VDM variability mainly impacted by SA-MARGIN variation while S26A by I-REF variation
| Sensing mode | Voltage | Voltage | Voltage | Voltage | Current | Current
| Sensing scheme | Differential | Differential | Differential | Differential | Single ended | Single ended
| Algo | FFR, SSR (nucleation+growth+set-back) | FFR, SSR (nucleation+growth+set-back) | FFR, SSR (nucleation+growth+set-back) | FFR, SSR (nucleation+growth+set-back) | SSR (nucleation) or SSR+eSSR (nucleation+growth+set-back) | SSR (nucleation) or SSR+eSSR (nucleation+growth+set-back)
| Sequence | turn on: BL first; turn-off: BL first | turn on: BL first; turn-off: BL first | turn on: BL first; turn-off: BL first | turn on: BL first or WL first; turn-off: BL first | turn on: BL first; turn-off: WL first | turn on: BL first; turn-off: WL first | Address path is designed for BL first algo for S26A & WL first Algo for S15C. WL 1st Algo in S26A is implementable increasing read latency. As regard turn-off, S26A is cabable of BL first but performances are un-known and need to be estimated | Modulate RD/drift
| BLVDM architecture | Source follower | Source follower | Source follower | Source follower | Source follower | Source follower | Match
| WLVDM architecture | Direct power supply | Direct power supply | Direct power supply | Direct power supply | Source follower | Source follower | Reduces power bus routing area | Additional VDM variability (cascode VT)
| Mirrors architecture | 2 read mirrors with two different source supplies (WLVDM0 & WLVDM1). Same mirror size. 1 current for both decks (1 bias trim) | 2 read mirrors with two different source supplies (WLVDM0 & WLVDM1). Same mirror size. Different currents by deck | 2 read mirrors with two different source supplies (WLVDM0 & WLVDM1). Same mirror size. Different currents by deck | 2 read mirrors with two different source supplies (WLVDM0 & WLVDM1). Same mirror size. Different currents by deck | 1 base and 2 steps (3 legs) shared with SET/P1 operation (HNVNN sel). By deck through ED | 1 base and 2 steps (3 legs) shared with SET/P1 operation (HNVNN sel)/ By deck through ED | Area optimization and more flexibility | SSR current can be different over EDs to compensate I-H topology
| Spike mit (gate of LWLSEL) range SS-FF CMOS | WLVDM=-2.8V; SS spike mit = -0.9V (VGS WLSEL=1.9V); FF spike mit = -1.3V (VGS WLSEL=1.5V; Ip500ps=107uA; VT=5.82V) | WLVDM=-2.8V; SS spike mit = -0.9V (VGS WLSEL=1.9V); FF spike mit = -1.3V (VGS WLSEL=1.5V; Ip500ps=107uA; VT=5.82V). Spike mitigation delay read (SDR) | WLVDM=-2.8V; SS spike mit = -0.9V (VGS WLSEL=1.9V); FF spike mit = -1.3V (VGS WLSEL=1.5V; Ip500ps=107uA; VT=5.82V). Spike mitigation delay read (SDR) | WLVDM=-2.8V; SS spike mit = -0.9V (VGS WLSEL=1.9V); FF spike mit = -1.3V (VGS WLSEL=1.5V; Ip500ps=107uA; VT=5.82V). Spike mitigation delay read (SDR). Spike mitigation by deck/ED | WLVDM=-2.5V; SS spike mit = 0V (VGS VWLSEL=2.5V); FF spike mit = -0.7V (VGS WLSEL= 1.8V; Ip500ps=159uA; VT=5.3) | WLVDM=-2.5V; SS spike mit = 0V (VGS VWLSEL=2.5V); FF spike mit = -0.7V (VGS WLSEL= 1.8V; Ip500ps=159uA; VT=5.3) | Lower spike mitigation to support SSR current (+AV, +VON) | RD downside, possible increase in spike mit with -AV, -VON although spike mit is less effective in 20s (VGS WLSEL= 1.5V; Ip500ps=133uA)
| Spike mit Temp-co | Yes | Yes | Yes | Yes | Yes | Yes | Match
| BLVDM temp-co | VDM0 and VDM1 share Temp-co. VDM2 and VDM3 share 1 Temp-co | VDM0 and VDM1 share Temp-co. VDM2 and VDM3 share 1 Temp-co | VDM0 and VDM1 share Temp-co. VDM2 and VDM3 share 1 Temp-co | VDM0 and VDM1 share Temp-co. VDM2 and VDM3 share 1 Temp-co | VDM0 to VDM4 share 1 Temp-co | VDM0 to VDM4 share 1 Temp-co | Decided to add a temp-co block before S26A0 DBR . Push out enabling temp offset for VDM to match S15C, but keeping WLVDM Temp-co, to a metal stepping. | Independent VDM temp-co for drifted and non-drifted cells
| Spike mit by deck | None | None | None | None | None | None | Match
| #ED (current levels) | 1 | 1 by deck | 1 by deck | 1 by deck | 4 (over 4 decks) | 4 (over 4 decks) | Additional flexibility | I-H management
| #BLVDM (drift compensation) | 3 dedicated + BLVDM0 | 3 dedicated + BLVDM0 | 3 dedicated + BLVDM0 | 3 dedicated + BLVDM0 | 4 dedicated + BLVDM0 | 4 dedicated + BLVDM0 | Additional flexibility | Better than S15C
| #WLVDM | 2 WLVDM regulators: WLVDM0 (D0) and WLVDM1 (D1) | 2 WLVDM regulators: WLVDM0 (D0) and WLVDM1 (D1) | 2 WLVDM regulators: WLVDM0 (D0) and WLVDM1 (D1) | 2 WLVDM regulators: WLVDM0 (D0) and WLVDM1 (D1) | 1 WLVDM regulator, 4 decks based WLVDMs created by boost architecture. Trims controlled in PCL. | 1 WLVDM regulator, 4 decks based WLVDMs created by boost architecture. Trims controlled in PCL. | Area optimization | Match S15C (1 VDM per deck)
| WLVDM Deck offset | WLVDM0 and WLVDM1 can have different values to provide deck offset | WLVDM0 and WLVDM1 can have different values to provide deck offset | WLVDM0 and WLVDM1 can have different values to provide deck offset | WLVDM0 and WLVDM1 can have different values to provide deck offset | +/-150mV resulting in 1 WLVDM by deck | +/-150mV resulting in 1 WLVDM by deck | Minimize deck to deck variation | Match S15C (1 VDM per deck)
| Growth/ESSR pulse | By-pass | By deck | By deck | By deck/ by ED, also using 2 growth mirrors | Enabled by BL-WRITE-V and P4 + step mirror | Enabled by BL-WRITE-V and P4 + step mirror | Voltage accross cell needs to be increased to supply growth current for near cells | No latency impact, partition occupancy time is increased by ESSR pulse.
| Growth/ESSR application | Provided to all cells or none | Provided to all cells or none | Provided to all cells or none | Provided to all cells or none | Provided by ED & based on senseamp output (set or reset cell) | Provided by ED & based on senseamp output (set or reset cell) | Energy reduction. ESSR is appied to 1/3 of cells
Reset | Bias | Near RESET uses WRITE-V as voltage source on AXN and Far uses HPVPP | Near RESET uses WRITE-V as voltage source on AXN and Far uses HPVPP | Near RESET uses WRITE-V as voltage source on AXN and Far uses HPVPP | Near RESET uses WRITE-V as voltage source on AXN and Far uses HPVPP | Both near and far reset use HPVPP with BL path voltage drops controlled by number transistor legs turned ON (m=1, 4, 8) | Both near and far reset use HPVPP with BL path voltage drops controlled by number transistor legs turned ON (m=1, 4, 8) | Increase reset capability, minimize drift for deselected B cells | Match S15C
| Algo | Single pulse | Single pulse, DAB, Bias acceleration post reset pulse (DAB) | Single pulse, DAB, Bias acceleration post reset pulse (DAB) | Single pulse, DAB, Bias acceleration post reset pulse (DAB) | Second reset pulse applied, if cell fails verify, with mirror bypassed and c-cell bias applied. No DAB | Second reset pulse applied, if cell fails verify, with mirror bypassed and c-cell bias applied. No DAB | ~25% higher array R in S26A | Match S15C (~105uA, realistic worst case); verify post 10-20ns (VT fully recovered)
| C-cell | C-cell only in C14 | C-cell only in C14 | C-cell only in C14 | C-cell only in C14 | C-cell possible also for 1st reset pulse but not POR | C-cell possible also for 1st reset pulse but not POR | Minimize drift for deselcetd B cells | Match S15C
| Pre-read (normal write) | Post SSR pulse in pre-read cell is shutoff and re-selected for reset pulse | Post SSR pulse in pre-read cell is shutoff and re-selected for reset pulse | Post SSR pulse in pre-read cell is shutoff and re-selected for reset pulse | Post SSR pulse in pre-read cell is shutoff and re-selected for reset pulse | No reset selection (single snap write). Post SSR pulse cell is on for additional ~7.5ns before reset pulse sequence begins | No reset selection (single snap write). Post SSR pulse cell is on for additional ~7.5ns before reset pulse sequence begins | Single-Snap-Write to Minimize energy. SSW is the reason cell is kept ON. Delay is quilt architecture data shift limitation. | Reset selection elimination for normal write. Cell receives longer SSR pulse ~7.5ns
| #ED (current levels) | 2 ED for reset PA/WC and PW | By PW/deck/ED | By PW/deck/ED | By PW/deck/ED/WC | 2 reset ED used for verify, PW (15ns/25ns), HPVPP PMOS legs on AXN, c-cell during bypass | 2 reset ED used for verify, PW (15ns/25ns), HPVPP PMOS legs on AXN, c-cell during bypass | S26A PA ED capability might be enabled post DBR
| Mirrors architecture | 1 base and 3 step legs for ED and WCBin | 1 base and 3 step legs for ED and WCBin | 1 base and 3 step legs for ED and WCBin | 1 base and 5 step legs | 1 base and 3 step legs shared with P3-P4 used for WCBin | 1 base and 3 step legs shared with P3-P4 used for WCBin
Set | Algo | Set selection followed by P1,P2 ,P3 and P4. Sanp detection is WL based. BL first shutdown for set pulse | Set selection followed by P1,P2 ,P3 and P4. Sanp detection is WL based | Set selection followed by P1,P2 ,P3 and P4. Sanp detection is WL based | Set selection followed by P1,P2 ,P3 and P4. Sanp detection is WL based | Set selection followed by P1 , P3 and P4. Sanp detection is BL based. | Set selection followed by P1 , P3 and P4. Sanp detection is BL based. | Sensing is BL based and P2 removal from cell udpate for energy reduction
| Mirrors architecture | P1/select/nucleation: 1 base + 2 step legs (ED controlled) | P1/select/nucleation: 1 base + 2 step legs (ED controlled) | P1/select/nucleation: 1 base + 2 step legs (ED controlled) | P1/select/nucleation: 1 base + 2 step legs (ED controlled) | P1/select/nucleation: P1 base + 2 step legs (ED controlled) | P1/select/nucleation: P1 base + 2 step legs (ED controlled) | Area optimization and matching/more flexibility. Both nucleation and setback pulse are controlled based on ED | Match S15C set capability
|  | P2: 1 leg shared with P3 | P2: 1 leg shared with P3 | P2: 1 leg shared with P3 | P2: 1 leg shared with P3 | P2: dismissed (like P4 for flexibility) | P2: dismissed (like P4 for flexibility)
|  | P3/growth: 1 leg shared with P2 and 1 leg shared with P4 | P3/growth: 1 leg shared with P2 and 1 leg shared with P4 | P3/growth: 1 leg shared with P2 and 1 leg shared with P4 | P3/growth: 1 leg shared with P2 and 1 leg shared with P4 | P3/growth: P3 base + P4 base | P3/growth: P3 base + P4 base
|  | P4/Setback: 1 leg shared with P3 | P4/Setback: 1 leg shared with P3 | P4/Setback: 1 leg shared with P3 | P4/Setback: 1 leg shared with P3 | P4/Setback: P4 base + 3 steps legs (ED controlled) | P4/Setback: P4 base + 3 steps legs (ED controlled)
| #ED (current levels) | 3 | 3' Igrowth by deck/ED | 3; Igrowth by deck/ED | 3; Igrowth by deck/ED | 4 (deck independent) | 4 (deck independent) | Additional flexibility | I-H management
| P1 current range | 25-42uA | 25-42uA | 25-42uA | 25-42uA | 15-42uA | 15-42uA | Match/better but more path-limited
| P2 current range | 25-50uA | 25-50uA | 25-50uA | 25-50uA | 15-52uA | 15-52uA
| P3 current range | 15-80uA | 15-80uA | 15-80uA | 15-80uA | 30-80uA (65uA) | 30-80uA (65uA)
| P4 current range | 15-30uA | 15-30uA | 15-30uA | 15-30uA | 15-52uA | 15-52uA
| P1 bias | HNVNN_SEL + WRITE-V/HPVPP/VDM0 | HNVNN_SEL + WRITE-V/HPVPP/VDM0 | HNVNN_SEL + WRITE-V/HPVPP/VDM0 | HNVNN_SEL + WRITE-V/HPVPP/VDM0 | HNVNN_SEL + WRITE-V/HPVPP/VDM0 | HNVNN_SEL + WRITE-V/HPVPP/VDM0 | Matching in current delivery capability
| P2 bias | HNVNN_RESET + VDM0 | HNVNN_RESET + VDM0 | HNVNN_RESET + VDM0 | HNVNN_RESET + VDM0 | P2 dismissed | P2 dismissed | P2 not required (~P1) | None, we have flexibility if needed
| P3 bias | HNVNN_RESET + BLVDM0 | HNVNN_RESET + BLVDM0 | HNVNN_RESET + BLVDM0 | HNVNN_RESET + BLVDM0 | HNVNN_RESET + WRITE-V | HNVNN_RESET + WRITE-V | Matching in current delivery capability
| P4 bias | HNVNN_RESET + BLVDM0 | HNVNN_RESET + BLVDM0 | HNVNN_RESET + BLVDM0 | HNVNN_RESET + BLVDM0 | HNVNN_RESET + BLVDM0 | HNVNN_RESET + BLVDM0 | Matching in current delivery capability
| Termination | BL first (C15), BL first shutdown for set pulse | BL first (C15) | BL first (C15) | BL first (C15) | BL and WL at the same time | BL and WL at the same time | Microcode has the ability to alter the termination BL vs WL sequence in S26A | Set drift management