## S37 Requirement
Product Attributes | S15 | S26 | S37 | S37 product architceture considerations | S37 - Alt.
Density | 128 Gb | 256 Gb | 512 Gb | double density | 512 Gb
# of Deck | 2 | 4 | 4 | Pitch Quad. Tool/cost driven | 4
Die size | 200 mm2 | 200 mm2 | 200mm2 | footprint backward compatible (package limitation) | 200mm2
I/O width | X8 | X8 | X8 | socket driven | X8 or X16
Power |  |  |  | Supply, thermal, package limited
Transfer Rate | 1600MiT/s | 1600MiT/s | 2400MiT/s | up one notch within DDR4 electrical performance | 2400MiT/s
Parallelism | 256 B | 512 B | 512 B | SXP Pileline Architecture: 1b/T * T/P * # of P | 1 KB
Read Bandwidth | 1600MiB/s | 1600MiB/s | 2400MiB/s | Power limited | 2400MiB/s
Write Bandwidth | 550MiB/s | 800MiB/s | 1100MiB/s | parallelism (512B) in write latency (465ns) | 2200 MiB/s
Read Energy@85°C (TT) |  | 49 pJ/b | 33 pJ/b | Power/BW driven | 33 pJ/b
Write Energy@85°C (TT) |  | 111 pJ/b | 81 PJ/b | Power/BW driven | 41 PJ/b
Read Completion Time | 95 ns | 95 ns | 80 ns | Why? | 80 ns
Write Completion Time | 475 ns | 475 ns | 475 ns |  | 475 ns

## Array Core Scaling
Array Attributes | S15 2KX4K | S26 4KX4K | 14nm 4KX4K Periphey scaling = 100% | 14nm 4KX4K Periphey scaling = 82% (= CMOS 85%) | 15nm 4KX4K Periphey scaling = 82% (= CMOS 85%) | 14nm 2KX4K Periphey scaling = 70% | 14nm 4KX2K Periphey scaling = 70%
half pitch [nm] | 20.5 | 20.5 | 14 | 14 | 15 | 14 | 14
Stack configuration | Common BL | Common BL, bi-layer | Common BL, bi-layer | Common BL, bi-layer | Common BL, bi-layer | Common BL, bi-layer | Common BL, bi-layer
Socket configuration | Edge | Quilt | Quilt | Quilt | Quilt | Quilt | Quilt
Array Density [GB] | 16 | 32 | 64 | 64 | 64 | 64 | 64
# of deck | 2 | 4 | 4 | 4 | 4 | 4 | 4
Periphey area shrink (%) | 100% | 100% | 100% | 81.63% | 82% | 70% | 55%
Die Size [mm2] | 208 | 195 | 214 | 178 | 202.5 | 200.9333 | 197.6667
Array net area [mm2] | 115.5174 | 115.5174 | 107.7521 | 107.7521 | 123.6951 | 107.7521 | 107.7521
Core area [mm2] | 190 | 177 | 196 | 160 | 184.5 | 182.9333 | 179.6667
periphery, pad, scribe [mm2] | 18 | 18 | 18 | 18 | 18 | 18 | 18
Plannar Cell Size [λ2] | 2 | 1 | 1 | 1 | 1 | 1 | 1
Effective Cell Size (core) [λ2] | 3.2895 | 1.5322 | 1.819 | 1.4849 | 1.4916 | 1.6977 | 1.6674
# of WL Drivers per die [M/die] | 4 | 8 | 16 | 16 | 16 | 16 | 32
# of BL Drivers per die [M/die] | 4 | 4 | 8 | 8 | 8 | 16 | 8
# of Partitions | 16 | 32 | 32 | 32 | 32 | 32 | 32
Accessibility [# bit / tile] | 1 | 1 | 1 | 1 | 1 | 1 | 1
Granularity (# Bytes/ partition) | 16 | 16 | 16 | 16 | 16 | 32 | 32
# tile / partition / slice | 16 | 16 | 16 | 16 | 16 | 32 | 32
# of Slice | 4 | 1 | 2 | 2 | 2 | 2 | 2
Pipeline Parallelism (Byte) | 256 | 512 | 512 | 512 | 512 | 1024 | 1024
Write Thruput @ 465ns cycle time [MiB/sec] | 550 | 1100 | 1100 | 1100 | 1100 | 2200 | 2200
# of WL per tile per deck | 2048 | 4096 | 4096 | 4096 | 4096 | 2048 | 4096
# of BL per tile per deck | 4096 | 4096 | 4096 | 4096 | 4096 | 4096 | 2048
# of LWL driver per tile | 4096 | 16384 | 16384 | 16384 | 16384 | 8192 | 16384
# of LBL driver per tile | 4096 | 8192 | 8192 | 8192 | 8192 | 8192 | 4096
Tile density [Mb] | 16 | 64 | 64 | 64 | 64 | 32 | 32
Partition density [GB] | 1 | 1 | 2 | 2 | 2 | 2 | 2

## Tile Scaling
Array Attributes | S15 2KX4K | S26 4KX4K | 14nm 4KX4K Periphey scaling = 100% | 14nm 4KX4K Periphey scaling = 82% (= CMOS 85%) | 15nm 4KX4K Periphey scaling = 82% (= CMOS 85%) | 14nm 2KX4K Periphey scaling = 70% | 14nm 4KX2K Periphey scaling = 70%
half pitch [nm] | 20.5 | 20.5 | 14 | 14 | 15 | 14 | 14
Stack configuration | Common BL | Common BL, bi-layer | Common BL, bi-layer | Common BL, bi-layer | Common BL, bi-layer | Common BL, bi-layer | Common BL, bi-layer
Socket configuration | Edge | Quilt | Quilt | Quilt | Quilt | Quilt | Quilt
Array Density [GB] | 16 | 32 | 64 | 64 | 64 | 64 | 64
# of deck | 2 | 4 | 4 | 4 | 4 | 4 | 4
Periphey area shrink (%) | 100% | 100% | 100% | 81.63% | 82% | 70% | 55%
Die Size [mm2] | 208 | 195 | 214 | 178 | 202.5 | 200.9333 | 197.6667
Array net area [mm2] | 115.5174 | 115.5174 | 107.7521 | 107.7521 | 123.6951 | 107.7521 | 107.7521
Core area [mm2] | 190 | 177 | 196 | 160 | 184.5 | 182.9333 | 179.6667
periphery, pad, scribe [mm2] | 18 | 18 | 18 | 18 | 18 | 18 | 18
Plannar Cell Size [λ2] | 2 | 1 | 1 | 1 | 1 | 1 | 1
Effective Cell Size (core) [λ2] | 3.2895 | 1.5322 | 1.819 | 1.4849 | 1.4916 | 1.6977 | 1.6674
# of WL Drivers per die [M/die] | 4 | 8 | 16 | 16 | 16 | 16 | 32
# of BL Drivers per die [M/die] | 4 | 4 | 8 | 8 | 8 | 16 | 8
# of Partitions | 16 | 32 | 32 | 32 | 32 | 32 | 32
Accessibility [# bit / tile] | 1 | 1 | 1 | 1 | 1 | 1 | 1
Granularity (# Bytes/ partition) | 16 | 16 | 16 | 16 | 16 | 32 | 32
# tile / partition / slice | 16 | 16 | 16 | 16 | 16 | 32 | 32
# of Slice | 4 | 1 | 2 | 2 | 2 | 2 | 2
Pipeline Parallelism (Byte) | 256 | 512 | 512 | 512 | 512 | 1024 | 1024
Write Thruput @ 465ns cycle time [MiB/sec] | 550 | 1100 | 1100 | 1100 | 1100 | 2200 | 2200
# of WL per tile per deck | 2048 | 4096 | 4096 | 4096 | 4096 | 2048 | 4096
# of BL per tile per deck | 4096 | 4096 | 4096 | 4096 | 4096 | 4096 | 2048
# of LWL driver per tile | 4096 | 16384 | 16384 | 16384 | 16384 | 8192 | 16384
# of LBL driver per tile | 4096 | 8192 | 8192 | 8192 | 8192 | 8192 | 4096
Tile density [Mb] | 16 | 64 | 64 | 64 | 64 | 32 | 32
Partition density [GB] | 1 | 1 | 2 | 2 | 2 | 2 | 2
Worst Case BL scoket to First bit [# of cell] | 300 | 200
Worst Case WL scoket to First bit [# of cell] | 500 | 200
BL Length (Near-Far) [# of cell] | 2048 | 1536
WL Length (Near-Far) [# of cell] | 2048 | 2048
BL Length (Far ED) [# of cell] | 2348 | 1736
WL Length (Far ED) [# of cell] | 2548 | 2248
BL Height [nm] | 110 | 110
WL Height [nm] | 35 | 35
Resistance Scaling Factors | 1 | 1
BL Ref. Resistance (S15) [Ω/cell] | 5 | 5
WL Ref. Resistance (S15) [Ω/cell] | 11 | 11
BL Resistance [Ω/cell] | 5 | 5
WL Resistance [Ω/cell] | 11 | 11
Near ED BL Resistance [KΩ] | 1.5 | 1
Far ED BL Resistance [KΩ] | 11.74 | 8.68
Near ED WL Resistance [KΩ] | 0 | 0
Far ED WL Resistance [KΩ] | 28.028 | 24.728
Near-Near Array Parasistics Resistance [KΩ] | 1.5 | 1
Far-Far Array Parasistics Resistance [KΩ] | 39.768 | 33.408

## Die Size analysis june-2015
Item | 4Kx4K S26 | 4Kx4K S25 | 4Kx4K S24 | 4Kx4K S24 Optimized 2 decks | 15nm - 256 x 32 4Kx4K array limited | 14nm - 256 x 32 4Kx4K array limited | 14nm - 256 x 16 4Kx4K array limited2 | 14nm Chop - 128 x 32 4Kx4K array limited (simple chop: CMOS fits under one tile) | 14nm Chop - 128 x 32 4Kx4K array limited (tile re-layout chop: CMOS fits under two tiles in the base) | 14nm Chop Chop - 128 x 32 4Kx4K array limited (tile re-layout chop: CMOS fits under two tiles in the base)2 | 15nm Chop - 128 x 32 4Kx4K array limited (tile re-layout chop: CMOS fits under two tiles in the base)2 | 14nm - 256 x 32 4Kx4K CMOS limited (No CMOS scaling) | 14nm Chop - 256 x 32 4Kx4K CMOS limited (No CMOS scaling) | 14nm Chop - 256 x 32 4Kx4K CMOS limited (5% CMOS scaling) | 14nm - 128x32 4Kx8K array limited | 14nm - 128x32 4Kx8K2 CMOS limited (No CMOS scaling) | 14nm - 128 x 64 4Kx4K | 2Kx4K | Column2 | Comments
Litho (nm) | 20.5 | 20.5 | 20.5 | 20.5 | 15.4 | 14 | 14 | 14 | 14 | 14 | 15.4 | 14 | 14 | 14 | 14 | 14 | 14 | 20.5 | 20.5
Number of active WL's | 1024 | 1024 | 1024 | 1024 | 1024 | 1024 | 1024 | 1024 | 1024 | 1024 | 1024 | 1024 | 1024 | 1024 | 2048 | 2048 | 1024 | 512 | 512
Number of redundant WL's | 16 | 16 | 16 | 16 | 16 | 16 | 16 | 16 | 16 | 16 | 16 | 16 | 16 | 16 | 16 | 16 | 16 | 8 | 8
Number of Dummy WL's | 20 | 20 | 20 | 20 | 20 | 20 | 20 | 20 | 20 | 20 | 20 | 20 | 20 | 20 | 20 | 20 | 20 | 24 | 24 | 8 next to the socket; 4 at the edge of the X/Y decoders
Number of active BL's | 1024 | 1024 | 1024 | 1024 | 1024 | 1024 | 1024 | 1024 | 1024 | 1024 | 1024 | 1024 | 1024 | 1024 | 1024 | 1024 | 1024 | 1024 | 1024
Number of redundant BL's | 8 | 8 | 8 | 8 | 8 | 8 | 8 | 8 | 8 | 8 | 8 | 8 | 8 | 8 | 8 | 8 | 8 | 8 | 8
Number of Dummy BL's | 20 | 20 | 20 | 20 | 20 | 20 | 20 | 20 | 20 | 20 | 20 | 20 | 20 | 20 | 20 | 20 | 20 | 24 | 24
Socket Size (lambda) | 50 | 50 | 50 | 27 | 35 | 50 | 50 | 50 | 50 | 50 | 35 | 50 | 50 | 50 | 50 | 80 | 50 | 60 | 60
Patch Size (WL Direction) | 912.64 | 912.64 | 912.64 | 889.64 | 683.032 | 639.12 | 639.12 | 639.12 | 712 | 712 | 735 | 709.12 | 779.12 | 750 | 639.12 | 669.12 | 639.12 | 925.92 | 925.92
Patch Size (BL Direction) | 919.2 | 919.2 | 919.2 | 896.2 | 687.96 | 643.6 | 643.6 | 643.6 | 712 | 712 | 735 | 713.6 | 783.6 | 750 | 1217.04 | 1247.04 | 643.6 | 506.08 | 506.08
Patch Area (um^2) | 2097.2 | 2097.2 | 2097.2 | 1993.2 | 1174.7 | 1028.3 | 1028.3 | 1028.3 | 1267.4 | 1267.4 | 1350.6 | 1265.1 | 1526.3 | 1406.3 | 1944.6 | 2086 | 1028.3 | 1171.5 | 1171.5
Number of patches (WL Direction) | 32 | 32 | 32 | 32 | 64 | 64 | 64 | 32 | 32 | 32 | 32 | 64 | 32 | 32 | 64 | 64 | 32 | 64 | 64
Number of patches (BL Direction) | 64 | 64 | 64 | 64 | 64 | 64 | 64 | 64 | 64 | 64 | 64 | 64 | 64 | 64 | 32 | 32 | 64 | 64 | 64
Number of patches in termination (WL Direction) | 6 | 6 | 6 | 6 | 6 | 6 | 6 | 6 | 6 | 6 | 6 | 6 | 6 | 6 | 6 | 4 | 5.6 | 8 | 8
Number of patches in termination (BL Direction) | 4 | 4 | 4 | 2.5 | 4 | 4 | 4 | 4 | 4 | 4 | 4 | 4 | 4 | 4 | 4 | 3 | 4 | 4 | 4
PCU Area per partition (um^2) | 108000 | 108000 | 108000 | 108000 | 108000 | 108000 | 108000 | 108000 | 108000 | 108000 | 108000 | 108000 | 108000 | 108000 | 108000 | 108000 | 108000 | 108000 | 108000
Partition Area (mm^2) | 5.527 | 5.527 | 5.527 | 5.145 | 5.7 | 5.003 | 5.003 | 2.765 | 3.383 | 3.383 | 3.598 | 6.13 | 4.052 | 3.742 | 5.008 | 5.073 | 2.737 | 5.844 | 5.844
Partitions | 32 | 16 | 16 | 16 | 32 | 32 | 16 | 32 | 32 | 16 | 32 | 32 | 32 | 32 | 16 | 32 | 64 | 32 | 16
PCU Area (mm^2) | 3.5 | 1.7 | 1.7 | 1.7 | 3.5 | 3.5 | 1.7 | 3.5 | 3.5 | 1.7 | 3.5 | 3.5 | 3.5 | 3.5 | 1.7 | 3.5 | 6.9 | 3.5
termination area (mm^2) | 34.4 | 17.2 | 17.2 | 14.8 | 24.1 | 21.1 | 10.5 | 16.8 | 20.8 | 10.4 | 22.1 | 25.9 | 25 | 23 | 13.9 | 21.4 | 32 | 28.8
net memory area (mm^2) | 115.5 | 57.8 | 57.8 | 57.8 | 130.4 | 107.8 | 53.9 | 53.9 | 53.9 | 53.9 | 65.2 | 107.8 | 107.8 | 107.8 | 53.9 | 53.9 | 107.8 | 115.5
net patch area (mm^2) | 137.4 | 68.7 | 68.7 | 65.3 | 154 | 134.8 | 67.4 | 67.4 | 83.1 | 41.5 | 88.5 | 165.8 | 100 | 92.2 | 63.7 | 136.7 | 134.8 | 153.6
Core Area (mm^2) | 176.9 | 88.4 | 88.4 | 82.3 | 182.4 | 160.1 | 80 | 88.5 | 108.3 | 54.1 | 115.1 | 196.2 | 129.7 | 119.7 | 80.1 | 162.3 | 175.2 | 187 | 93.5
Periphery (mm^2) | 11.25 | 11.25 | 11.25 | 11.25 | 11.25 | 11.25 | 11.25 | 11.25 | 11.25 | 11.25 | 11.25 | 11.25 | 11.25 | 11.25 | 11.25 | 11.25 | 11.25 | 11.25 | 11.25
PADs (mm^2) | 3.52 | 3.52 | 3.52 | 3.52 | 3.52 | 3.52 | 3.52 | 3.52 | 3.52 | 3.52 | 3.52 | 3.52 | 3.52 | 3.52 | 3.52 | 3.52 | 3.52 | 3.52 | 3.52
Scribe & Seal Ring (mm^2) | 3 | 3 | 3 | 3 | 3 | 3 | 3 | 3 | 3 | 3 | 3 | 3 | 3 | 3 | 3 | 3 | 2.56 | 2.56 | 2.56
Best case Die Area (mm^2) | 195 | 106 | 106 | 100 | 200 | 178 | 98 | 106 | 126 | 72 | 133 | 214 | 147 | 137 | 98 | 180 | 193 | 204 | 111 | Low confidence we can hit these best case numbers; Fitting diffusion and routing will be a challenge
CMOS scaling |  |  |  |  | 0.85 | 0.85 | 0.85 |  | 0.85 | 0.85 | 0.85 |  |  | 0.95
White space for patch circuits |  |  |  |  | 150951.4947 | 121385.632 | 121385.632 | 411337.632 | 216992 | 216992 | 221277.8 | 506028.032 | 610518.432 | 238436
Cell area | 30712081.9405
Needed patch white space for circuits under 2 tiles |  |  |  | 108800 | 108800 | 108800 | 0 | 217600 | 217600 | 217600 | 0 | 0 | 243200
Termination area | 25.5 | 12.7 | 10.3 | 17.3 | 15.1 | 15.1 | 12.5 | 15.4 | 15.4 | 16.4 | 18.6 | 18.5 | 17.1