## Geometricals
Type | Param | WL_param1 | WL_param2 | WL_param3 | WL_param4 | BL_param1 | BL_param2 | BL_param3 | BL_param4 | active_pitch_WL | active_pitch_BL | WL_pitch | BL_pitch | Cell_Area
FinFET | Equation | Z2W | t_mSD | Sz |  | LSD | L1 | S1 |  | Z2W + 2*t_mSD + Sz | 3*LSD + 2*L1 + S1 | active_BL /2 | active_WL | WL_pitch*BL_pitch
| Comment | S/D contact or fin Z - linear change in current | thickness of metal S/D wraparound | Space in Z |  | Contact length | Lg drawn -> fits 2*t_hik + t_MG i.e. >=20nm | Space in Lg |  |  | 2 actives in this direction |  |  |  | units in nm except area in um2
| Values | 10 | 3 | 15 |  | 20 | 20 | 15 |  | 31 | 115 | 57.5 | 31 | 0.0017825
Channel WA | Equation | Dcon | SWL | mWL |  | Dcon | SBL |  |  | Dcon + SWL + mWL*2 | Dcon + SBL | active_BL | active_WL | WL_pitch*BL_pitch
| Comment | fits 2*t_ADM + 2*t_hik + t_MG i.e. >=24 | space between cells in WL direction | margin for ADM via |  | fits 2*t_ADM + 2*t_hik + t_MG i.e. >=24 | space between cells in BL direction
| Values | 24 | 15 | 2 |  | 24 | 15 |  |  | 43 | 39 | 39 | 43 | 0.001677
Gate WA | Equation | t_hik | Dcon | SWL | mWL | t_hik | Dcon | SBL |  | 2*t_hik + Dcon + SWL + 2*mWL | 2*t_hik + Dcon + SBL | active_BL | active_WL
| Comment | hik thickness >5nm for leakage | fits ADM >=4nm physical; <=14nm for Ioff; Z also constrained | space between Adm in WL direction | margin for ADM to WL edge
| Values | 5 | 20 | 15 | 2 | 5 | 14 | 15 |  | 49 | 39 | 39 | 49 | 0.001911
What geometric parameter enables scaling - plot one param at a time
each param can also define Lg and Z

## FinFET
Z2W (top-down Z) | Metal wrap-around | iso-space Z | LSD | Lg | iso-space Lg |  |  | Lg cell pitch | Z cell pitch | Area | change in area | AR
25 | 3 | 15 | 20 | 20 | 15 | 46 | 115 | 57.5 | 46 | 0.002645 | 0% | 1.25
20 | 3 | 15 | 20 | 20 | 15 | 41 | 115 | 57.5 | 41 | 0.0023575 | -10.87% | 1.4024
15 | 3 | 15 | 20 | 20 | 15 | 36 | 115 | 57.5 | 36 | 0.00207 | -21.74% | 1.5972
10 | 3 | 15 | 20 | 20 | 15 | 31 | 115 | 57.5 | 31 | 0.0017825 | -32.61% | 1.8548
25 | 3 | 20 | 20 | 20 | 15 | 51 | 115 | 57.5 | 51 | 0.0029325 | 10.87% | 1.1275
25 | 3 | 10 | 20 | 20 | 15 | 41 | 115 | 57.5 | 41 | 0.0023575 | -10.87% | 1.4024
25 | 3 | 15 | 15 | 20 | 15 | 46 | 100 | 50 | 46 | 0.0023 | -13.04% | 1.087
25 | 3 | 15 | 25 | 20 | 15 | 46 | 130 | 65 | 46 | 0.00299 | 13.04% | 1.413
25 | 3 | 15 | 20 | 15 | 15 | 46 | 105 | 52.5 | 46 | 0.002415 | -8.696% | 1.1413
25 | 3 | 15 | 20 | 25 | 15 | 46 | 125 | 62.5 | 46 | 0.002875 | 8.696% | 1.3587
25 | 3 | 15 | 20 | 20 | 20 | 46 | 120 | 60 | 46 | 0.00276 | 4.348% | 1.3043
25 | 3 | 15 | 20 | 20 | 10 | 46 | 110 | 55 | 46 | 0.00253 | -4.348% | 1.1957
In FinFET
If electricals are in place, the Le is limited by ability to fit hi-k and metal gate
The Z is controlled by the height
Top down ZPV / Z2W affects aspect ratio of etch and spacing

## Vertical1 - ChanWrap
| Equation | Dcon | SWL | mWL | Dcon | SBL | Z | Dcon + SWL + mWL*2 | Dcon + SBL | active_BL | active_WL | WL_pitch*BL_pitch | change in area | AR
| Values | 24 | 15 | 2 | 24 | 15 | 75.3982 | 43 | 39 | 39 | 43 | 0.001677 | 0% | 1.1026
| Values | 30 | 15 | 2 | 30 | 15 | 94.2478 | 49 | 45 | 45 | 49 | 0.002205 | 31.48% | 1.0889
| Values | 20 | 15 | 2 | 20 | 15 | 62.8319 | 39 | 35 | 35 | 39 | 0.001365 | -18.6% | 1.1143
| Values | 24 | 15 | 2 | 24 | 20 | 75.3982 | 43 | 44 | 44 | 43 | 0.001892 | 12.82% | 0.97727
| Values | 24 | 15 | 2 | 24 | 10 | 75.3982 | 43 | 34 | 34 | 43 | 0.001462 | -12.82% | 1.2647
| Values | 24 | 15 | 2 | 24 | 15 | 75.3982 | 43 | 39 | 39 | 43 | 0.001677 | 0% | 1.1026
In Vertical 1
Dcon consists of t_MG, t_hik and t_ADM --> limits are applied by aspect ratio filling of these materials

## Vertical2 - GateWrap
| Equation | t_hik | Dcon | SWL | mWL | t_hik | Dcon | SBL | Z | 2*t_hik + Dcon + SWL + 2*mWL | 2*t_hik + Dcon + SBL | active_BL | active_WL | Area (um2) | change in area | AR
| Values | 5 | 14 | 15 | 2 | 5 | 14 | 15 | 43.9823 | 43 | 39 | 39 | 43 | 0.001677 | 0% | 1.1026
| Values | 5 | 20 | 15 | 2 | 5 | 20 | 15 | 62.8319 | 49 | 45 | 45 | 49 | 0.002205 | 31.48% | 1.0889
| Values | 5 | 25 | 15 | 2 | 5 | 25 | 15 | 78.5398 | 54 | 50 | 50 | 54 | 0.0027 | 61% | 1.08
| Values | 5 | 10 | 15 | 2 | 5 | 14 | 15 | 31.4159 | 39 | 39 | 39 | 39 | 0.001521 | -9.302% | 1
| Values | 5 | 14 | 10 | 2 | 5 | 14 | 15 | 43.9823 | 38 | 39 | 39 | 38 | 0.001482 | -11.63% | 0.97436
| Values | 5 | 14 | 20 | 2 | 5 | 14 | 15 | 43.9823 | 48 | 39 | 39 | 48 | 0.001872 | 11.63% | 1.2308
| Values | 5 | 14 | 15 | 3 | 5 | 14 | 15 | 43.9823 | 45 | 39 | 39 | 45 | 0.001755 | 4.651% | 1.1538
| Values | 5 | 14 | 15 | 5 | 5 | 14 | 15 | 43.9823 | 49 | 39 | 39 | 49 | 0.001911 | 13.95% | 1.2564
| Values | 5 | 14 | 15 | 1 | 5 | 14 | 15 | 43.9823 | 41 | 39 | 39 | 41 | 0.001599 | -4.651% | 1.0513
| Values | 3 | 14 | 15 | 2 | 5 | 14 | 15 | 43.9823 | 39 | 39 | 39 | 39 | 0.001521 | -9.302% | 1
| Values | 7 | 14 | 15 | 2 | 5 | 14 | 15 | 43.9823 | 47 | 39 | 39 | 47 | 0.001833 | 9.302% | 1.2051
| Values | 1.5 | 14 | 15 | 2 | 5 | 14 | 15 | 43.9823 | 36 | 39 | 39 | 36 | 0.001404 | -16.28% | 0.92308
In Vertical 2
Dcon or top down contact/ADM size is limited by ability to etch and fill
Dcon is the most important factor
Space between Dcon i.e. SWL is determined by being able to fit high-k and metal gate
Need to improve contact resistance by using rsd - see Electricals tab

## Electricals
Type | Param | Le,min (nm) | L2 (nm) | Le,tot (nm) | Z (nm) tar >60 | Aspect Ratio | mobility (cm2/Vs) | Cgg or Cox (F/cm2) | Von (V) | Rch (ohms) | rho_con (ohm-cm2) | Rcon (ohms) | Ion (A) >5e-6 | Lcon/Ov | Cov | Ioff
FinFET | Equation | Le,min | L2 | Le,min + L2 | Z |  | u | Cox | Vp-Vt | (u*Cox*Von)^-1 * [(2*Z2H + Z1H -4*L2)/L1 + (2*Z2H + Z1H -2*L2)/L2 | specific con resistivity | rho_con/(Z*LSD) | Vds/(Rch+2*Rcon) | Ov | C0*Z*ov
| Comment | if fin, it will be ~35nm Lg for t_fin = 14nm; 20nm for t_fin = 9nm @Nd = 5e18 /X22MA | Lg extension/RCAT if needed |  | 2*Z1H + Z1W (Z1H is height of RCAT fin) = 2*Z2H - 4*L2 + Z2W | [7 empty] | transistor in linear regime | spacer overlap og G-->SD
| Values | 20 | 1e-06 | 20 | 110 | 5.5 | 25 | 2.7814e-06 | 1.2 | 2178.9546 | 2e-07 | 9090.9094 | 2.4557e-05 | 2 | 6.1191e-18
Channel WA | Equation | Le,min |  |  | pi*Dcon-2*t_ADM |  | u |  |  | (u*Cox*Von)^-1 * (Z/L) |  |  |  | Lcon
| Comment | Lg = 15nm for t_ADM =2nm; or same as above | [11 empty] | BL height
| Values | 40 |  |  | 71.3982 | 2.5 | 25 | 2.7814e-06 | 1.2 | 6714.0322 | 2e-07 | 14005.9507 | 1.4398e-05 | 20 | 3.2496e-17
Gate WA | Equation | Le,min |  |  |  |  | u |  |  | (u*Cox*Von)^-1 * (Z/L) |  |  |  | ov
| Comment | Lg = 15nm for t_ADM =2nm; or same as above |  |  | pi*Dcon
| Values | 40 |  |  | 62.8319 | 2.8571 | 25 | 2.7814e-06 | 1.2 | 7629.41 | 2e-07 | 63661.9772 | 3.705e-06 | 10 | 1.7476e-17

## Sheet1
| P1222.6 | Samsun 1Z | FIN | Cylindric Gate | Cylindric ADM | Wire ADM
? | COB | COB | CUB | CUB | CUB
2F
Seal/Fill
Cell Size
BL Length
WL Length
WL Cap
BL Cap
AT Resistance
Storage Node Cap
µ
Lg
Z
Contact Area
Contact Resistance