## Geometricals
Type | Param | WL_param1 | WL_param2 | WL_param3 | WL_param4 | BL_param1 | BL_param2 | BL_param3 | BL_param4 | active_pitch_WL | active_pitch_BL | WL_pitch | BL_pitch | Cell_Area
FinFET | Equation | Z2W | t_mSD | Sz |  | LSD | L1 | S1 |  | Z2W + 2*t_mSD + Sz | 3*LSD + 2*L1 + S1 | active_BL /2 | active_WL | WL_pitch*BL_pitch
| Comment | S/D contact or fin Z - linear change in current | thickness of metal S/D wraparound | Space in Z |  | Contact length | Lg drawn -> fits 2*t_hik + t_MG i.e. >=20nm | Space in Lg |  |  | 2 actives in this direction |  |  |  | units in nm except area in um2
| Values | 10 | 3 | 24 |  | 20 | 20 | 24 |  | 40 | 124 | 62 | 40 | 0.00248
Channel WA | Equation | Dcon | SWL | mWL |  | Dcon | SBL |  |  | Dcon + SWL + mWL*2 | Dcon + SBL | active_BL | active_WL | WL_pitch*BL_pitch
| Comment | fits 2*t_ADM + 2*t_hik + t_MG i.e. >=24 | space between cells in WL direction | margin for ADM via |  | fits 2*t_ADM + 2*t_hik + t_MG i.e. >=24 | space between cells in BL direction
| Values | 24 | 15 | 2 |  | 24 | 15 |  |  | 43 | 39 | 39 | 43 | 0.001677
Gate WA | Equation | t_hik | Dcon | SWL | mWL | t_hik | Dcon | SBL |  | 2*t_hik + Dcon + SWL + 2*mWL | 2*t_hik + Dcon + SBL | active_BL | active_WL
| Comment | hik thickness >5nm for leakage | fits ADM >=4nm physical; <=14nm for Ioff; Z also constrained | space between Adm in WL direction | margin for ADM to WL edge
| Values | 5 | 20 | 15 | 2 | 5 | 14 | 15 |  | 49 | 39 | 39 | 49 | 0.001911
BG | Equation | Z | SWL |  |  | Lcon | Lg | Sbl |  | 2*t_hik + Dcon + SWL + 2*mWL | 2*t_hik + Dcon + SBL | active_BL | active_WL
| Comment | Transistor Z | space between isolation |  |  | contact length
| Values | 40 | 20 |  |  | 17.5 | 35 | 20 |  | 60 | 90 | 60 | 90 | 0.0054
What geometric parameter enables scaling - plot one param at a time
each param can also define Lg and Z

## Electricals
Type | Param | Le,min (nm) | L2 (nm) | Le,tot (nm) | Z (nm) tar >60 | Aspect Ratio | mobility (cm2/Vs) | Cgg or Cox (F/cm2) | Cgg (F) | Von (V) | Rch (ohms) | rho_con (ohm-cm2) | Area_con (um2) | Rcon (ohms) | Rtot (ohms) | Ion (A) >5e-6 | Lcon/Ov | Cov | Ioff | CWL | CBL | SNC
FinFET | Equation | Le,min | L2 | Le,min + L2 | Z |  | u | Cox |  | Vp-Vt | (u*Cox*Von)^-1 * [(2*Z2H + Z1H -4*L2)/L1 + (2*Z2H + Z1H -2*L2)/L2 | specific con resistivity |  | rho_con/(Z*LSD) |  | Vds/(Rch+2*Rcon) | Ov | C0*Z*ov
| Comment | if fin, it will be ~35nm Lg for t_fin = 14nm; 20nm for t_fin = 9nm @Nd = 5e18 /X22MA | Lg extension/RCAT if needed |  | 2*Z1H + Z1W (Z1H is height of RCAT fin) = 2*Z2H - 4*L2 + Z2W | [10 empty] | transistor in linear regime | spacer overlap og G-->SD
| Values | 20 | 1e-06 | 20 | 110 | 5.5 | 35 | 2.7814e-06 | 6.1191e-17 | 1.2 | 1556.3961 | 2e-07 | 0.0022 | 9090.9094 | 19738.215 | 2.5332e-05 | 2 | 6.1191e-18
Channel WA | Equation | Le,min |  |  | pi*Dcon-2*t_ADM | [5 empty] | (u*Cox*Von)^-1 * (Z/L) | [5 empty] | Lcon
| Comment | Lg = 15nm for t_ADM =2nm; or same as above | [14 empty] | BL height
| Values | 40 |  |  | 71.3982 | 2.5 | 35 | 2.7814e-06 | 7.9436e-17 | 1.2 | 4795.7373 | 2e-07 | 0.001428 | 14005.9507 | 32807.6386 | 1.524e-05 | 20 | 3.2496e-17
Gate WA | Equation | Le,min |  |  |  |  | u |  |  |  | (u*Cox*Von)^-1 * (Z/L) | [5 empty] | ov
| Comment | Lg = 15nm for t_ADM =2nm; or same as above |  |  | pi*Dcon
| Values | 40 |  |  | 62.8319 | 2.8571 | 35 | 2.7814e-06 | 6.9905e-17 | 1.2 | 5449.5786 | 2e-07 | 0.00031416 | 63661.9772 | 132773.5331 | 3.7658e-06 | 10 | 1.7476e-18
BG | Equation | Le,min |  |  |  |  | u |  |  |  | (u*Cox*Von)^-1 * (Z/L) | [5 empty] | ov
| Comment | Lg = 40nm for t_ADM =2nm; or same as above |  |  | pi*Dcon
| Values | 35 |  |  | 40 | 1 | 35 | 2.7814e-06 | 3.894e-17 | 1.2 | 7490.1558 | 2e-07 | 0.0007 | 28571.4286 | 64633.0129 | 7.736e-06 | 10 | 1.1126e-18

## Array Construct
| P1271.3 | P1222.6 | 90 x 60 BG | Samsun 1y | FinFET | Cylindric Gate | Cylindric ADM
Capacitor technology | COB | COB | COB | COB | CUB | CUB | CUB
2F | 54 | 108 | 60 | 32.4 | 34 | 39 | 39
| fin pitch | fin pitch | fin pitch | active pitch | active pitch | active pitch | active pitch
Seal/Fill | 34 | 20 | 20 | 20.4 | 24 | 15 | 15
Cell Size | 135 x 216 | 108 x 135 | 90 x 60 | 46 x 52 | 40 x 52 | 39 x 43 | 39 x 49
fin x gate
BL Length | 128 | 128 | 128 | 1024 | 128 | 128 | 128
| std 1271 | std 1222 | Design values | std DRAM | Design values | Design values | Design values
WL Length | 1024 | 1024 | 1024 | 1024 | 1024 | 1024 | 1024
| std 1271 | std 1222 | Design values | std DRAM | Design values | Design values | Design values
WL Cap/bit | 5.8594e-17 | 2.9297e-16 | 4.8734e-17 | 2.0508e-17 | 6.345e-17 | 8.3284e-17 | 7.9239e-17
| std 1271 | std 1222 | Design values | std DRAM | Design values | Design values | Design values
BL Cap/bit | 1.6406e-16 | 1.25e-16 | 4.484e-18 | 2.9126e-17 | 1.1842e-17 | 3.8061e-17 | 8.7686e-18
| std 1271 | std 1222 | Design values | std DRAM | Design values | Design values | Design values
AT Resistance | 16666.6667 | 25000 | 64633.0129 | 70000 | 19738.215 | 32807.6386 | 132773.5331
| 15uA @ r1 start | 10uA @ r1 start | from electricals | exp DRAM; literature | from electricals | from electricals | from electricals
Storage Node Cap | 1.3e-14 | 8e-15 | 8e-15 | 1.6e-14 | 8e-15 | 8e-15 | 8e-15
| Design values | Design values | Design values | Design values | Design values | Design values | Design values
Sense Margin | 100 | 100 | 160.5748 | 100 | 146.7076 | 112.1855 | 152.1978
µ | 90-120 | 35 | 35 | 90 | 35 | 35 | 35
| FE mobility at peak gm | FE mobility at peak gm | FE mobility at peak gm | FE mobility at peak gm | FE mobility at peak gm | FE mobility at peak gm | FE mobility at peak gm
Lg | 40 | 40 | 35 | 120 | 20 | 40 | 40
| std 1271 | std 1222 | from electricals | from teardown | from electricals | from electricals | from electricals
Z | 90 | 73 | 40 | 80 | 110 | 71.3982 | 62.8319
| std 1271 | std 1222 | planar Z | fin | height of fin x 2 | pi*radius^2 | pi*radius^2
Contact Area | 0.00198 | 0.0020075 | 0.0007 | 0.0008 | 0.0022 | 0.001428 | 0.00031416
| 90 x 22 | 27.5 x 90 nm2 | Z x Lcon | based on teardown | 20 x 110; fin ht dependent; Rsd extra | Rsd increases area by 4x | Rsd increases area by 4x
Contact Resistance | 7000 | 15000 | 28571.4286 | 10000 | 9090.9094 | 14005.9507 | 63661.9772
| std 1271 | std 1222 | from electricals | estimation | from electricals | from electricals | from electricals
Latency | 3.5e-09 | 6.5e-09 | 4.3247e-09 | 1.5e-08 | 4.2598e-09 | 3.3618e-09 | 7.0589e-09
tRC | 9e-09 | 1.5e-08 | 1.4113e-08 | 5e-08 | 1.3357e-08 | 1.1978e-08 | 2.3032e-08
WL rise time |  | 3.2577e-09 |  | 1.4365e-09
R/L |  | 57 |  | 200
C/L |  | 3.6e-15 |  | 2e-15
Rinv |  | 1500 |  | 2500
Cinv |  | 4e-15 |  | 7e-15
Cload |  | 1e-15 |  | 1e-16
Length |  | 138.24 |  | 51.2

## BL metrics
Type | Param | Metal | resitivity (uohm.cm) | BL CD (nm) | BL space (nm) | height of BL (nm) | resistance/bit (ohms) | Cov (F) | BL-BL coupling (F) | BL-WL Coupling | Total BL cap/bit (F) | BL driver resistance (ohms) | BL driver capcitance (F) | bits/BL (#) | WB delay (s) | BL delay (s) | Storage cap (fF) | Vref (V) | Vstorage 1 (V) | Vstorage 0 (V) | SM 1 (mV) | SM 0 (mV)
FinFET | Equation
| Comment | both
| Values |  | 30 | 20 | 20 | 30 | 38.75 | 6.1191e-18 | 5.487e-18 | 2.36e-19 | 1.1842e-17 | 1500 | 1.3903e-15 | 128 | 5.3789e-09 | 1.3953e-11 | 8e-15 | 0.5 | 0.7 | 0.3 | 146.7076 | -146.7076
Channel WA | Equation
| Comment | both
| Values |  | 30 | 23 | 20 | 30 | 59.8 | 3.2496e-17 | 5.5224e-18 | 4.248e-20 | 3.8061e-17 | 1500 | 1.3903e-15 | 128 | 5.9092e-09 | 5.149e-11 | 8e-15 | 0.5 | 0.7 | 0.3 | 112.1855 | -112.1855
Gate WA | Equation
| Comment | both
| Values |  | 30 | 29 | 20 | 30 | 20.4167 | 1.7476e-18 | 6.9384e-18 | 8.26e-20 | 8.7686e-18 | 1500 | 1.3903e-15 | 128 | 9.4396e-09 | 8.3606e-12 | 8e-15 | 0.5 | 0.7 | 0.3 | 152.1978 | -152.1978
BG | Equation
| Comment | damascene
| Values |  | 30 | 22.5 | 20 | 30 | 22.8571 | 1.1126e-18 | 2.4274e-18 | 9.44e-19 | 4.484e-18 | 1500 | 1.3903e-15 | 128 | 6.9821e-09 | 6.0018e-12 | 8e-15 | 0.5 | 0.7 | 0.3 | 160.5748 | -160.5748
BL-BL coupling
BL driver
BL resistance
bitcell
WL-BL coup
BL delay
WB delay

## WL metrics
Type | Param | Metal | resitivity (uohm.cm) | height of WL | resistance/bit (ohms) | Cgg (F) | WL-WL coupling (F) | BL-WL Coupling | Total WL cap/bit (F) | WL driver resistance (ohms) | WL driver capcitance (F) | bits/WL (#) | WL delay (s)
FinFET | Equation
| Comment | [12 empty] | units in nm except area in um2
| Values |  | 30 | 30 | 20 | 6.1191e-17 | 2.0229e-18 | 2.36e-19 | 6.345e-17 | 1500 | 1.3903e-15 | 1024 | 1.7179e-09
Channel WA | Equation
Comment
| Values |  | 30 | 30 | 2.3256 | 7.9436e-17 | 3.8055e-18 | 4.248e-20 | 8.3284e-17 | 1500 | 1.3903e-15 | 1024 | 7.0737e-10
Gate WA | Equation
Comment
| Values |  | 30 | 30 | 49 | 6.9905e-17 | 9.2512e-18 | 8.26e-20 | 7.9239e-17 | 1500 | 1.3903e-15 | 1024 | 4.5339e-09
BG | Equation
Comment
| Values |  | 30 | 30 | 30 | 3.894e-17 | 8.85e-18 | 9.44e-19 | 4.8734e-17 | 1500 | 1.3903e-15 | 1024 | 1.8067e-09
WL-WL coupling
WL driver
WL resistance
bitcell
WL-BL coup
WL delay

## COB
Type | Param | DielMat | dielectric constant | thickness (nm) | area (um2) | metal thick (nm) | Cap WL pitch (nm) | Cap BL pitch (nm) | Cap SW height (um) | Cap DW height (um)
FinFET | Equation
Comment
| Values | TZT? | 50 | 6 | 0.10847 | 3 | 62 | 40 | 0.53174 | 0.33234 | 42
Channel WA | Equation
Comment
| Values | TZT? | 50 | 6 | 0.10847 | 3 | 39 | 43 | 0.66143 | 0.41339 | 42
Gate WA | Equation
Comment
| Values | TZT? | 50 | 6 | 0.10847 | 3 | 39 | 49 | 0.61633 | 0.38521 | 42
BG | Equation
Comment
| Values | TZT? | 50 | 6 | 0.10847 | 3 | 60 | 90 | 0.36158 | 0.22599 | 42

## FinFET
Z2W (top-down Z) | Metal wrap-around | iso-space Z | LSD | Lg | iso-space Lg |  |  | Lg cell pitch | Z cell pitch | Area | change in area | AR
25 | 3 | 15 | 20 | 20 | 15 | 46 | 115 | 57.5 | 46 | 0.002645 | 0% | 1.25
20 | 3 | 15 | 20 | 20 | 15 | 41 | 115 | 57.5 | 41 | 0.0023575 | -10.87% | 1.4024
15 | 3 | 15 | 20 | 20 | 15 | 36 | 115 | 57.5 | 36 | 0.00207 | -21.74% | 1.5972
10 | 3 | 15 | 20 | 20 | 15 | 31 | 115 | 57.5 | 31 | 0.0017825 | -32.61% | 1.8548
25 | 3 | 20 | 20 | 20 | 15 | 51 | 115 | 57.5 | 51 | 0.0029325 | 10.87% | 1.1275
25 | 3 | 10 | 20 | 20 | 15 | 41 | 115 | 57.5 | 41 | 0.0023575 | -10.87% | 1.4024
25 | 3 | 15 | 15 | 20 | 15 | 46 | 100 | 50 | 46 | 0.0023 | -13.04% | 1.087
25 | 3 | 15 | 25 | 20 | 15 | 46 | 130 | 65 | 46 | 0.00299 | 13.04% | 1.413
25 | 3 | 15 | 20 | 15 | 15 | 46 | 105 | 52.5 | 46 | 0.002415 | -8.696% | 1.1413
25 | 3 | 15 | 20 | 25 | 15 | 46 | 125 | 62.5 | 46 | 0.002875 | 8.696% | 1.3587
25 | 3 | 15 | 20 | 20 | 20 | 46 | 120 | 60 | 46 | 0.00276 | 4.348% | 1.3043
25 | 3 | 15 | 20 | 20 | 10 | 46 | 110 | 55 | 46 | 0.00253 | -4.348% | 1.1957
In FinFET
If electricals are in place, the Le is limited by ability to fit hi-k and metal gate
The Z is controlled by the height
Top down ZPV / Z2W affects aspect ratio of etch and spacing

## CylGate - ChanWrap
| Equation | Dcon | SWL | mWL | Dcon | SBL | Z | Dcon + SWL + mWL*2 | Dcon + SBL | active_BL | active_WL | WL_pitch*BL_pitch | change in area | AR
| Values | 24 | 15 | 2 | 24 | 15 | 75.3982 | 43 | 39 | 39 | 43 | 0.001677 | 0% | 1.1026
| Values | 30 | 15 | 2 | 30 | 15 | 94.2478 | 49 | 45 | 45 | 49 | 0.002205 | 31.48% | 1.0889
| Values | 20 | 15 | 2 | 20 | 15 | 62.8319 | 39 | 35 | 35 | 39 | 0.001365 | -18.6% | 1.1143
| Values | 24 | 15 | 2 | 24 | 20 | 75.3982 | 43 | 44 | 44 | 43 | 0.001892 | 12.82% | 0.97727
| Values | 24 | 15 | 2 | 24 | 10 | 75.3982 | 43 | 34 | 34 | 43 | 0.001462 | -12.82% | 1.2647
| Values | 24 | 15 | 2 | 24 | 15 | 75.3982 | 43 | 39 | 39 | 43 | 0.001677 | 0% | 1.1026
In Vertical 1
Dcon consists of t_MG, t_hik and t_ADM --> limits are applied by aspect ratio filling of these materials

## CylADM - GateWrap
| Equation | t_hik | Dcon | SWL | mWL | t_hik | Dcon | SBL | Z | 2*t_hik + Dcon + SWL + 2*mWL | 2*t_hik + Dcon + SBL | active_BL | active_WL | Area (um2) | change in area | AR
| Values | 5 | 14 | 15 | 2 | 5 | 14 | 15 | 43.9823 | 43 | 39 | 39 | 43 | 0.001677 | 0% | 1.1026
| Values | 5 | 20 | 15 | 2 | 5 | 20 | 15 | 62.8319 | 49 | 45 | 45 | 49 | 0.002205 | 31.48% | 1.0889
| Values | 5 | 25 | 15 | 2 | 5 | 25 | 15 | 78.5398 | 54 | 50 | 50 | 54 | 0.0027 | 61% | 1.08
| Values | 5 | 10 | 15 | 2 | 5 | 14 | 15 | 31.4159 | 39 | 39 | 39 | 39 | 0.001521 | -9.302% | 1
| Values | 5 | 14 | 10 | 2 | 5 | 14 | 15 | 43.9823 | 38 | 39 | 39 | 38 | 0.001482 | -11.63% | 0.97436
| Values | 5 | 14 | 20 | 2 | 5 | 14 | 15 | 43.9823 | 48 | 39 | 39 | 48 | 0.001872 | 11.63% | 1.2308
| Values | 5 | 14 | 15 | 3 | 5 | 14 | 15 | 43.9823 | 45 | 39 | 39 | 45 | 0.001755 | 4.651% | 1.1538
| Values | 5 | 14 | 15 | 5 | 5 | 14 | 15 | 43.9823 | 49 | 39 | 39 | 49 | 0.001911 | 13.95% | 1.2564
| Values | 5 | 14 | 15 | 1 | 5 | 14 | 15 | 43.9823 | 41 | 39 | 39 | 41 | 0.001599 | -4.651% | 1.0513
| Values | 3 | 14 | 15 | 2 | 5 | 14 | 15 | 43.9823 | 39 | 39 | 39 | 39 | 0.001521 | -9.302% | 1
| Values | 7 | 14 | 15 | 2 | 5 | 14 | 15 | 43.9823 | 47 | 39 | 39 | 47 | 0.001833 | 9.302% | 1.2051
| Values | 1.5 | 14 | 15 | 2 | 5 | 14 | 15 | 43.9823 | 36 | 39 | 39 | 36 | 0.001404 | -16.28% | 0.92308
In Vertical 2
Dcon or top down contact/ADM size is limited by ability to etch and fill
Dcon is the most important factor
Space between Dcon i.e. SWL is determined by being able to fit high-k and metal gate
Need to improve contact resistance by using rsd - see Electricals tab