## Reviews
ID | Title | Category | Session Type | Do you need to opt out of this review? | Rating | Publicity Candidate | Previously Published | Comments
17 | Superior Scalability of Advanced Horizontal Channel Flash For Future Generations of 3D Flash Memory | Memory Technology (MT) | Please choose an option below | No | 5 | No | No | The single gate + cross layout introduces some novelty. However, most of the data are based on sketches and simulations. The actual implementation is limited to a single layer, making it challenging to assess the process complexity and the potential impact on inter-layer interactions.
20 | 2 and 3 Gates Dynamic Flash Memory (DFM) Experimentally Fabricated on 65nm SOI | Memory Technology (MT) | Please choose an option below | No | 6 | No | No | Good because it has been proven by prototyping. This is a potential candidate for one of the 3D DRAMs.
23 | Regulating molybdenum dissolution through controlled oxide phase formation in Chemical Mechanical Planarization with catalytic oxidation | Memory Technology (MT) | Please choose an option below | No | 1 | No | No | Not a memory paper
44 | Reliable memory operation with low read disturb rate in the world smallest 1Selector-1MTJ cell for 64 Gb cross-point MRAM | Memory Technology (MT) | Please choose an option below | No | 4 | No | No | The paper fabricated a 64Gb 1S1MTJ array, focusing on the impact of the process on neighboring bits. However, all the test data pertains only to single bits, showing no significant progress compared to last year’s paper. Additionally, all structures are presented in arbitrary units, including the relative improvements, as seen in Figure 5.
57 | Novel Design Strategy for High-Endurance (>1010) and Fast-Erase Oxide-Semiconductor Channel FeFET | Memory Technology (MT) | Please choose an option below | No | 6 | No | No | The various improvements are highly evaluated in terms of characteristics.
64 | A Novel BTBT Erase-Based PUF in 3D-NAND Flash Device for Lightweight Encryption: The Compute-In-Memory Paradigm for Edge Devices | Memory Technology (MT) | Please choose an option below | No | 5 | No | No | It is an interesting application for data encryption within 3D-NAND.
65 | Demonstration of Reliable Magnetic Shift Register Reading Using 50 nm MTJs on CMOS IC towards 3D Ultra-High Density Memory | Memory Technology (MT) | Please choose an option below | No | 7 | Yes | No | Revisits the race-track memory idea. They present an innovative way to read the data from race-track memory. It shows that the read out MTJ can be separated from the race-track, which greatly simplified the process requirements. Even Though the race-track memory stores the data in perpendicular direction, the read-out MTJ is in the in-place direction. At the boundary of the adjacent data bit, the stray field of the perpendicular bit will be in the in-plane direction which sets the read-out MTJ free layer.
104 | First Demonstration of Ferroelectric Independent-gate FinFET for Cryogenic Memory with Doubled Storage Density, Compute-in-memory, and Non-volatile Logic | Memory Technology (MT) | Please choose an option below | No | 6 | No | No | Asymmetry of FeG FinFET Structure us new idea.
109 | First Multi-Level Si Nanosheet GAA nFeFET Using AlO Electron Trapping Layers with Interfacial-Layer-Free Si/HZO Featuring Memory Window of 3V, Endurance >1E8 Cycles, Negligible Read Disturbance >1E5 Cycles, and 20ns Write Time | Memory Technology (MT) | Please choose an option below | No | 7 | No | No | The first time that a FeFET has been used in a GAA. The analysis of multi-bits using electron traps in AlO is also interesting.
110 | UTF-NVMRAM: A Universal Temperature-Friendly (4K-400K) Nonvolatile Memory Solution | Memory Technology (MT) | Please choose an option below | No | 4 | No | No | explored many capping layers with Ta or Mo insertion free layer for high Hc. Mainly TK data, not results not very impressive.
114 | A 28nm 4Mb Embedded RRAM IP with Record-High Endurance of 107 Cycles and 10years@125°C Retention through Reliability-Enhanced Design-Technology Co-Optimization | Memory Technology (MT) | Please choose an option below | No | 7 | Yes | No | The paper presents a 4Mb embedded ReRAM with real chip results. The process and circuit improvement methods are not new but rather a comprehensive integration of various existing techniques. The most significant difference in the benchmark is the multi-bit capability; however, there is no multi-level distribution reported after endurance testing.
119 | Ferroelectric/MPB/Anti-ferroelectric MFM Capacitors with High Endurance for High Density and Low Power DRAM applications | Memory Technology (MT) | Please choose an option below | No | 5 | No | No | Not novel idea. Useful in terms of systematic research.
124 | A Novel Analysis Framework for Microstructural Characterization of Ferroelectric Hafnia: Experimental Validation and Application | Memory Technology (MT) | Please choose an option below | No | 4 | No | No | The paper looks at process methods, grain size trends, etc., but the lack of device results makes it less appropriate for an IEDM paper.
127 | A Data Retention Enhancement Technique in Floating Gate Non-Volatile Memory | Memory Technology (MT) | Please choose an option below | No | 4 | No | No | Practical as a process improvement, but as a paper it lacks data.
131 | A Novel Approach of 3D-NAND Based on Light Emitting Cell for High Reliability and Low Power Consumption | Memory Technology (MT) | Please choose an option below | No | 5 | No | No
139 | Oxide-semiconductor Channel Transistor DRAM (OCTRAM) with 4F2 Architecture | Memory Technology (MT) | Please choose an option below | No | 7 | No | No | The article presents a DRAM with a Vertical IGZO TFT + Capacitor structure. It features a real array and provides an in-depth discussion of process details, particularly focusing on FGA (Forming Gas Annealing) and O2 annealing. However, it does not mention the characteristics of the TFT + Capacitor combination, only discussing the TFT. The emphasis is on the 4F2 architecture, but the OFF current is measured using a 2T1C structure, without showing the structure, which should be larger than 4F2. The impact of O2 annealing on the capacitor is not discussed.
154 | World-most energy-efficient 14nm automotive eMRAM technology for high-endurance applications | Memory Technology (MT) | Please choose an option below | No | 6 | No | No | 14nm eMRAM with 0.0242um2 cell size, with >1E12 cycles endurance and 150C 10 year retention. It also claims it has the word-best write energy with 10 pJ/bit. Extension from VLSI2023
157 | A Scaled and Disturb-Free FeNAND Array with TLC Storage and 2×108 Cycles Endurance for High Reliability 3D Memory | Memory Technology (MT) | Please choose an option below | No | 4 | No | No | Each Items are known technologies, so less novelty.
178 | Vertical-channel Crystalline In2O3 FET with a Pulled-up Gate, Monolithically Stacked on Si CMOS, Achieving 112.2 μA/μm On-state Current | Memory Technology (MT) | Please choose an option below | No | 6 | No | No | The article improved the on-state current and switching speed by adopting an In₂O₃ channel and a pulled-up gate. However, the on-state current of 112.2 μA/μm, which is significantly higher than the ON current of transistors in traditional DRAM, did not discuss its impact on the overall chip power consumption and TFT reliability. A real array was fabricated, but the evaluation results of the array are somewhat limited.
189 | A Fine and Massive Measurement Methodology to Analyze Core Characteristics for Develoment of Next Generation DRAM | Memory Technology (MT) | Please choose an option below | No | 6 | No | No | The Vcell method is designed to measure and analyze the characteristics of millions of bit line sensing amplifiers (BLSA) within DRAM chips. This method addresses the limitations of traditional TEG techniques by enabling direct measurement within the chip, thus providing a more accurate analysis of device dispersion, mismatch in BLSA, and other critical circuit parameters. It is a useful method for memory production testing.
199 | Optimizing SiN Composition for Enhanced Charge-Trapping in Next-Generation 3D NAND Flash Memories | Memory Technology (MT) | Please choose an option below | No | 4 | No | No | The DFT calculations and first-principles molecular dynamics (MD) calculations are used to perform precise simulations. Pure simulation. There is no experimental validation of the relationship between the Si/N ratio and P/E endurance.
204 | A New Multi-Site NAND Flash with High Performance and Reliability for 5-Bits and Beyonds | Memory Technology (MT) | Please choose an option below | No | 4 | No | No | By dividing a cell into multiple sites, the accuracy of multi-bit storage is improved while the area remains almost the same. After division, the operation is equivalent to combining two independent cells to achieve multi-bit storage. The article is relatively short.
208 | Demonstration of Large VCMA Coefficient (≥ 100 fJ/Vm) via Electron Depletion Physics for Field-Free VGSOT Perpendicular Magnetization Switching | Memory Technology (MT) | Please choose an option below | No | 4 | No | No | a composited metallic underlayer (mainly W¦Pt¦W) via electron depletion can have Voltage Controlled Magnetic Anisotropy (VCMA) over 100 fJ/V-m and further shows it can achieve external magnetic field-free SOT switching. There are some issues in the manuscript and further improvements for the study. • the study is at the research stage, it needs some improvements for industrial application. • devices are micron-sized, which is relatively large for high-density devices. • in the field-free SOT switching, it will be much better to show the TMR result. There are no results on how W/Pt/W affects the SOT. • some theoretical or experimental explanations are needed for these statements: • no clear explanation for the statement diffuse of W indicates the robustness of PMA at higher temperatures for stacks with higher Pt composition. With higher annealing temperatures, the PMA does not monotonically increase with higher Pt composition. • no clear explanation for the statement “the DL torque of the W¦Pt¦W case is ζDL ~ -0.003 ± 0.001, suggesting a high potential for inducing an effective perpendicular field through competing spin currents. • some errors in the description: • in Fig. 3, it is hard to tell that W tends to diffuse towards the bottom layer. It is noticeable that only Fe diffuses towards the bottom layer. • in Fig. 11, Pt FL torque does not increase progressively with a higher Pt composition in W1-xPtx alloys."
219 | Coevolution of Chiplet Technology and Cache Architecture for AI and Compute | Memory Technology (MT) | Please choose an option below | Yes | No Response
220 | Memory-Centric Computing: Recent Advances in Processing-in-DRAM | Memory Technology (MT) | Please choose an option below | Yes | No Response | No | No
238 | 1T1C 3D DRAM Array Level Exploration | Memory Technology (MT) | Please choose an option below | No | 4 | No | No | Pure simulation, evaluation, and optimization of 1T1C 3D DRAM with VBL architecture
261 | Demonstration of Ferroelectric FET Memory with Oxide Semiconductor Channel to Achieve Smallest Cell Area 0.009 μm2 and High Endurance for Non-Volatile High-Bandwidth Memory Applications | Memory Technology (MT) | Please choose an option below | No | 7 | No | No | There are benchmarks and the improvements are good enough. However, the details of the improvements are not discussed in detail in many cases.
267 | Reliability Characterization and Modeling using Accelerated Methods of 1Tb 9th-Gen VNAND for TLC/QLC applications | Memory Technology (MT) | Please choose an option below | No | 6 | No | No | Useful test method for 3D NAND reliability testing. Valuable as a next generation 3D NAND reference data
274 | Novel U-shape Verterial-Channel Oxide Semiconductor FETs Including Crystalline In2O3 Stacked on Si CMOS | Memory Technology (MT) | Please choose an option below | No | 4 | No | No | only disccus In2O3 UFET, which is not new. Fig8 with the same result of Fig6 of #178
277 | A Ge-based 1T-TCAM with High Current Density, U-shape Characteristics, and Switchable Monotonic Curves for Fast and Energy-Efficient Search Applications | Memory Technology (MT) | Please choose an option below | No | 6 | No | No | This is a novel device proposal for a TCAM device that operates like a Flash device with a Ge channel.
287 | Elevating Cryogenic Capabilities of FEOL and BEOL Ferroelectric NVMs with Process Optimization: Achieving Nearly Fatigue-Free FEOL Fe-FinFET and Disturb-Free BEOL Selector-Free FeRAM | Memory Technology (MT) | Please choose an option below | No | 5 | No | No | It is systematically researched in detail and provides a guideline. It is just a summary of existing knowledge, there is not a one new thing in the structure. Disturbance is improved by increasing Ec, so the increase in operating voltage should be mentioned.
291 | Demonstration of 128 Kb SOT-MRAM chip with 5 ns write and 15 ns read speed, high endurance over 1010 and low ECC-on bit error rate | Memory Technology (MT) | Please choose an option below | No | 5 | No | No | The report presented 128 Kb SOT-MRAN chip with 5 ns write and 15 ns read speed, 10^10 endurance cycle and data retention over 10 years. A multi-pulse-writing operation (MPO) method, in which a short negative pulse is inserted to mitigate the intermedia state issue of the MTJ during the write process. Finally, the chip was teste on board with a separate ECC chip using Hamming code. The 99.9% figure only refers to the TMR test and does not represent the yield of the MRAM chip. Fig. 7 indicates that there is no memory window.
302 | VT window model of the Single-chalcogenide Xpoint Memory (SXM) | Memory Technology (MT) | Please choose an option below | No | 5 | No | No | Pure simulation, with no details provided about Single-chalcogenide Xpoint Memory.
315 | Penta-level charge trap-based 3D NAND flash memory enabled by bi-directional step-pulse-programming and improvement of cell channel process | Memory Technology (MT) | Please choose an option below | No | 5 | No | No | It is not novel, but it is a technology that is being implemented, so it is considered highly practical.
323 | Record Endurance (> 1012 cycles), High Polarization (2Pr > 50 μC/cm2), and 10-year Data Retention (85 oC) in HZO Capacitors with Well-Ordered Ferroelectric Domain Structures via 2D-WS2 Interface | Memory Technology (MT) | Please choose an option below | No | 6 | No | No | Seems to be a new idea of characteristic improvement by the seed layer
345 | Gate-stack Optimization to Mitigate the Cylindrical Effect in Ferroelectric VNAND | Memory Technology (MT) | Please choose an option below | No | 5 | No | No | Seems to be a practical analysis and demonstration
352 | High-performance ALD-grown SrTiO3-based DRAM capacitors by interface engineering | Memory Technology (MT) | Please choose an option below | No | 3 | No | Yes | Compared to the paper in Applied Surface Science 664 (2024) 160243, the IEDM2024-000352 paper did not show improvement in key performance parameters such as EOT and leakage current. The EOT in IEDM is 0.35 nm compared to 0.34 nm in Applied Surface Science 664, and the leakage current in IEDM is 2.3×10⁻⁷ A/cm², whereas it is 3.7×10⁻⁸ A/cm² in Applied Surface Science 664. The primary improvement in IEDM is the selective growth of the thin Pt layer. However, the annealing temperature of 500°C is still relatively high for BEOL processes, and the 3D structure presented is only a schematic representation.
358 | Compact MEOL OxRAM with 14 conductance levels for Dense Embedded Inference Computing | Memory Technology (MT) | Please choose an option below | No | 5 | No | No | The study presents a novel Ag/GeTe/GeS/GeTe/Ag selector with a fast switching speed of 100ns and proposes a model to explain how the GeTe/GeS stack significantly increases the Ion limit. However, the off-current (10µA) is too high, and the results are limited to single-bit testing.
369 | ZrO2 Rich Layer Strategy Toward HZO-based BEOL FeRAM with Scaled Film Thickness (< 6 nm), Low-Voltage Operation (1.0 V), High Endurance (> 1015) | Memory Technology (MT) | Please choose an option below | No | 4 | No | No | The use of ZrO2-rich layers has been well investigated to reduce the barrier to FE phase formation and increase the O phase component. The limit of Endurance is determined by Film breakdown method, but in reality it is caused by polarization degradation.
373 | Novel Robust, Scalable and BEOL-Compatible AFM-Top-SOT MRAM with 5ns Single-Pulse Field-Free Z-type Switching | Memory Technology (MT) | Please choose an option below | No | 3 | No | No | "The report presented an antiferromagnetic-based AFM-Top-SOT-MRAM structure for perpendicular field-free switching with enhanced scalability. The approach introduced strong exchange anisotropy of Co layer sandwiched with a thin PtMn layer and ultra-thin Ru seed layer. For 50nm device, The TMR was 101% and Jc to be 42 MA/cm2 with write speed of 5 ns. The stability was reported to be 43 at room temperatures. Difficult to distinguish between STT effect and SOT effect. RMJ is lower than the paper report last year by the same group. TMR is tested with STT structure."
375 | Experimental Demonstration and Performance Evaluation of Three-dimensionally Stacked 4T2C Nonvolatile SRAM with InGaZnO Thin-Film Transistors and Hf0.5Zr0.5O2-based Ferroelectric Capacitors | Memory Technology (MT) | Please choose an option below | No | 4 | No | No | NV memory at 4T2C at difference layer, IGZO Tr. and 3D structure, but only shows single bit results without endurance. It is new in terms of combination.
378 | First Demonstration of 4-layer Stacked Planar Channel-All-Around (P-CAA) IGZO FETs with Cost-effective Process for High-density 1T1C 3D DRAM | Memory Technology (MT) | Please choose an option below | No | 3 | No | No | The paper reports the fabrication of a 4-layer 1T1C DRAM. However, only one figure provides the I-V characteristics of the Bottom Layer and Top Layer. There is no further data on the array, and the other data presented are solely from single FETs, with no discussion of the 1T1C characteristics.
383 | Spatial Charge Trap Engineering with Boron Nitride Barrier for 3D V-NAND Flash Memory | Memory Technology (MT) | Please choose an option below | No | 6 | No | No | The energy band structure of the deposited BN film was analyzed deeply, and it would be useful.
396 | CMOS-compatible SOT channel technology for intrinsically field-free perpendicular SOT-MRAM | Memory Technology (MT) | Please choose an option below | No | 4 | No | No | Orthogonally magnetized ferromagnets for field-free switching is not a new idea. The performance of the large device with 240nm characteristics is not better than the Reference. The data is limited, and there is a typo in the current value mentioned in the Abstract.
398 | 3D trench Hf0.5Zr0.5O2-based 32 Kbit 1T1C FeRAM Chip with 2/5 ns Write/Read speed, Low power consumption (0.605 pJ/bit) and Prominent High-temperature Reliability (baking @ 175℃) | Memory Technology (MT) | Please choose an option below | No | 7 | No | No | The results, including in-plane uniformity, etc., show the high practicality of 3D capacitor-type FeFETs.
399 | Breakthrough in crystalline undoped-HfO2 based ferroelectrics: Optimized PEALD for large grain size and demonstrations of high-performance FeCap and FeFET 翻译 搜索 复制 | Memory Technology (MT) | Please choose an option below | No | 6 | No | No | It shows good characteristics in large grains.
413 | Modulating quadruple melting states for phase-change in-memory computing and deep neural networks with near-linear, below-nanosecond switching and further competitive classification accuracy | Memory Technology (MT) | Please choose an option below | No | 3 | No | No | NC paper
418 | Best-In-Class density Single-Ended ePCM memory array for weight storage in edge-AI applications | Memory Technology (MT) | Please choose an option below | No | 8 | Yes | No | The chip and evaluation data are highly complete, with separate discussions on the parts used as Code and Data.
419 | A Novel Dual-Bit Charge Trapping Flash Cell with Operation Optimization for Standalone and Embedded Universal Applications | Memory Technology (MT) | Please choose an option below | No | 3 | No | No | There is nothing novel about the cell structure, which was proposed and published more than 20 years ago. Y. Hayashi, et al, VLSI Symp.Tech., 2000, p122
430 | ULTRARAM: A Fast Low-Power Universal Memory with High Endurance and Ultra-high Retention | Memory Technology (MT) | Please choose an option below | No | 2 | No | No | the same figure as Adv. Electron. Mater. 2022, 8, 2101103 Figure2, 3
439 | First Demonstration of IGZO Resistive-Channel Memtransistor with Ultra-Fast Speed (20ns/1ns@Write/Read), Multi-State Memory (>19) and High Endurance for 1T0C NVDRAM | Memory Technology (MT) | Please choose an option below | No | 7 | No | No | RCTs in IGZO are new and novel.
440 | Key Technologies of Scaling Embedded MRAM to 8nm Logic and Beyond for Automotive Application | Memory Technology (MT) | Please choose an option below | No | 7 | Yes | No | a smallest cell of 0.017 um2 for the 8nm node and also claims progress with cell size 0.011 um2 for the 5nm node with shorting rate down to 0.5ppm. Process details are not given though. All are Arbit Units, the content is a bit short.
468 | Novel Nondestructive Methodology using PV Measurement with NLS-based Analysis and GIXRD for Comprehensive O/T/M Phase Analyses in Ferroelectric HZO | Memory Technology (MT) | Please choose an option below | No | 4 | No | No | PV measurement and GIXRD to comprehensively characterize O/T/M phases in ferroelectric HZO is demonstrated, but the lack of device results makes it less appropriate for an IEDM paper.
503 | Ag/GeTe/GeS/GeTe/Ag Forming-Free Bidirectional Selector with ~1mA Self-Limited On-Current, ~50ns On/Off Delay and >1010 Endurance Cycles at 1V Pulse | Memory Technology (MT) | Please choose an option below | No | 6 | No | No | The study presents a novel Ag/GeTe/GeS/GeTe/Ag selector with a fast switching speed of 100ns and proposes a model to explain how the GeTe/GeS stack significantly increases the Ion limit. However, the off-current (10µA) is too high, and the results are limited to single-bit testing.
506 | First Demonstration on the Transient Writing Characteristics of Multi-bit ALD IGZO 2T0C DRAM by Fast I-V Measurement | Memory Technology (MT) | Please choose an option below | No | 6 | No | No | The Vsn drop in 2T0C DRAM was analyzed through both experiments and simulations, and the results for AlOx and HfOx gate dielectrics were compared. However, the device dimensions and the changes in Vsn drop during scaling down were not provided.
509 | Record High CHCS/CLCS Ratio > 500x and Ideal Synapse of Ferroelectric Memcapacitor by Depletion Capacitance Modulation with SOI Substrate and Double HfZrO2 Gate Stack | Memory Technology (MT) | Please choose an option below | No | 6 | No | No | Good idea to apply two methods to improve FCM characteristics
517 | Reliable HZO-based FeRAM Operating at 0.7 V, Highlighting the Crucial Impact of Top Interface Layer on Fatigue and Retention | Memory Technology (MT) | Please choose an option below | No | 6 | No | No | It is valuable to evaluate the reliability of zirconium-doped hafnia (HZO) ferroelectrics in low-voltage operation (<1 V).
527 | Scalable Inter-WL Airgap from Memory Hole as Enabler for 3D NAND Z-Pitch Reduction | Memory Technology (MT) | Please choose an option below | No | 4 | No | No | There have been previous applications of air gap, and a study of combining it with memory was discussed.
528 | Fast Write Operation in Domain-Wall Magnetoresistive Device with Synthetic Antiferromagnet | Memory Technology (MT) | Please choose an option below | No | 5 | No | No | The manuscript studied the method of using current pulse to initialize the domain wall MTJ device, and demonstrated the annealing effect can restore the PMA of the SAF layer. The author only discussed a single device and did not mention how to fabricate multiple devices. If multiple devices still have separate free layers or even channels, they will still face the same issues as SOT, such as redeposition and short circuits. Similar to SOT, the device in this study requires high current and an external field during writing.
530 | BEOL-compatible 2T0C DRAMs with stacked ITO/IGZO channel TFTs exhibiting 192 s retention, 1013 cycle endurance, and 3 ns write time | Memory Technology (MT) | Please choose an option below | No | 7 | No | No | A complete 2T0C single device was fabricated, and its performance was thoroughly evaluated, demonstrating the improvement in characteristics brought by the ITO/IGZO channel.
538 | New Insight into the Negative Feedback Loop of Retention Loss in Gate-Injection FeFET and Implementation of Anti- Ferroelectric MINFIS for Retention Enhancement | Memory Technology (MT) | Please choose an option below | No | 6 | No | No | The improvement result itself is good, but the AFE operation is mainly explained only in words, which does not give an image. I would like to see some kind of Sim support and explanation. The benchmark should include NAND as well as FeFETs because of the high voltage.
562 | Memristive Photocurrent Initiated by Carrier Multiplication in MGr-MoS2-MGr van der Waals Memristor | Memory Technology (MT) | Please choose an option below | No | 1 | No | No | the primary purpose of this research is to demonstrate the performance and mechanisms of the MGr-MoS2-MGr heterostructure in photodetection, specifically in mid-infrared (MIR) photodetection. Although the structure exhibits memristive characteristics, the main focus and research objective of the paper are on its application as a sensor.
572 | First Demonstration of Integrating 3T-DRAM into 1T Layout | Memory Technology (MT) | Please choose an option below | No | 4 | No | No | The 1T1BJT structure needs to be formed on the substrate. It is not smaller than the existing DRAM cells, and it cannot be integrated in 3D.
576 | Record-Low EOT & Leakage HZO Capacitor (EOT:3.6 Å & Jleak:7×10-8 A/cm2@ 0.8 V) Enabled by Low-Temperature (≤350 ℃) & Dielectric-Selective Microwave Annealing | Memory Technology (MT) | Please choose an option below | No | 4 | No | No | The low leakage current in HZO at low temperatures was achieved through MWA, but the results are purely material-based, with no device-level demonstration. Although the article states that the goal is DRAM capacitors, it also presents results related to ferroelectric properties, which could cause confusion.
577 | First Demonstration of MFSFIM Structured Dual-Ferroelectric-Gate FeFETs with Record 6bit/cell Storage Capability | Memory Technology (MT) | Please choose an option below | No | 6 | No | No | 6bit/cell is excellent with ±5V operation for MW=5.1V
583 | Hf0.5Zr0.5O2 FeRAM scalability demonstration at 22nm FDSOI node for embedded applications | Memory Technology (MT) | Please choose an option below | No | 8 | Yes | No | Scaled down a 7nm HZO-based 2D ferroelectric capacitor (C2D) to an area of 0.0028μm² and created an array. The capacitor exhibits a remnant polarization (2.Pr) of greater than 10μC/cm², with an estimated breakdown endurance exceeding 10¹³ cycles, and has been successfully integrated into the BEOL of the 22nm FDSOI node. The C2D shows a strong layout-dependent remnant polarization that aligns with biaxial stress relaxation. A 16kbit 1T-1C2D FeRAM array was designed and fabricated to quantitatively assess the memory window (MW) dependence on the dimensions of the capacitor and transistor, as well as the operating voltage. No bitfail was observed up to 10¹⁰ cycles, and a median MW of over 100mV at 2.4V was demonstrated in these 22nm FeRAM arrays. To further reduce the footprint of FeRAM bit cells, a 3D-based FeCap (C3D) was also demonstrated, predicting a median MW of 600mV at the array level in a 0.047μm² 1T-1C3D bit cell at 1.5V, with a 2.Pr reaching up to 140μC/cm² (normalized by footprint).
591 | Oxide Channel Ferroelectric NAND Device with Source- tied Covering Metal Structure: Wide Memory Window (14.3 V), Reliable Retention (> 10 years) and Disturbance Immunity (△Vth ≤ 0.1 V) for QLC Operation | Memory Technology (MT) | Please choose an option below | No | 7 | No | No | new innovations in IM structure
597 | 3D Vertical Self-rectifying Ferroelectric Tunnel Junction-based Capacitive Ternary Content Addressable Memory for Data-Centric Computing | Memory Technology (MT) | Please choose an option below | No | 6 | No | No | The paper prepared and tested a 3D TCAM incorporating FTJ. It provides data for individual devices and data based on TCAM functionality. However, in Fig. 5, the Single Device data does not include TER, Endurance, and Retention data for each layer. Similarly, for the Array, these reliability data are also not provided.
599 | Correlations between oxygen vacancies, polarization and imprint in 6 and 10 nm Hf0.5Zr0.5O2 FeCAPs as a function of field cycling | Memory Technology (MT) | Please choose an option below | No | 7 | No | No | The dependence of VO concentration on film thickness in Hafnia-based FeCAP is a proven concept, and the mechanisms behind it are discussed. The mechanism of imprint, which is an important aspect of FeRAM reliability, has also been analyzed.
601 | Design Methodology for Low-Voltage Operational (≤1 V) FRAM Cell Capacitors and Approaches for Overcoming Disturb Issues in 1T-nC Arrays: Experimental & Modeling | Memory Technology (MT) | Please choose an option below | No | 6 | No | No | The HZO film was designed using LPP-ALD and HP-PDA technologies to improve FRAM operation at low voltages (<1V). By adjusting the domain structure, the switching behavior of P was enhanced, disturbances in non-target cells were mitigated, and reliable operation was ensured regardless of random data distribution. This study provides a promising process technology to address the challenges of state disturbances and read margin variations in FRAM operation. However, in Fig. 19, the Pr still shows significant variation with cycles, indicating that the Wake Up effect has not been fully eliminated.
607 | Exploring the Application of Negative Capacitance Toward Next-generation 3D NAND Technology Featuring Low Voltage and Wide Memory Window | Memory Technology (MT) | Please choose an option below | No | 7 | Yes | No | The effects of negative capacitance are confirmed on real devices and even verified with simulations. This is a practical paper.
642 | Improved Capacitive Memory Window for Non-destructive Read in HZO-based Ferroelectric Capacitors with Incorporation of Semiconducting IGZO | Memory Technology (MT) | Please choose an option below | No | 6 | No | No | Highly practical in terms of prototype evaluation of 3D memory structures.
650 | Complementary Oxide Semiconductor-based 2T0C DRAM Macro with CFET peripherals using TeOx-PFET/IGZO-NFET for 3D Memory Integration | Memory Technology (MT) | Please choose an option below | No | 5 | No | No | A CFET 2T0C 4x4 array was fabricated. The variation was analyzed, and although CFET can achieve higher density compared to NFET, the 150°C process is not suitable for standard BEOL integration, which typically requires a temperature of 400°C.
655 | Deep Sight of Temperature-dependent Wake-up Effect of Hf0.5Zr0.5O2 Capacitors Characterized by Precession Electron Diffraction Technology | Memory Technology (MT) | Please choose an option below | No | 6 | No | No | It is a measurement-only paper, but it is well organized and valuable because there has been little discussion of the temperature dependence of wake-up and clear effects have been seen.
661 | Facet-Engineered Electrodes and On-Chip Continuous-Amplitude Recovery Enable Ultra-High Endurance >1013 for HZO Memory Arrays | Memory Technology (MT) | Please choose an option below | No | 5 | No | No | combining facet-engineered TiN electrodes and an on-chip Continuous-Amplitude Modulated Recovery (CAMR) designs are new, but operation idea is not new.
662 | A 17.2Mb/mm2 Automotive-Grade Megabit RRAM in 40nm Logic Process Platform | Memory Technology (MT) | Please choose an option below | No | 8 | Yes | No | The paper employs 2T1R to enhance drive current and utilizes the A-P/E method to improve BER with array result. However, while the 2T2R design is mentioned, it lacks specific references. The structure in Fig. 4 cannot achieve single-cell selection due to its parallel selection characteristics.
669 | Novel High Density 3D Buffer Memory Enabled by IGZO Channel Charge Coupled Device | Memory Technology (MT) | Please choose an option below | No | 4 | No | No | The idea of CCD-type Buffer Memory is novel. However, 1) it has not yet been fabricated in a true 3D structure; only a planar device has been made. To achieve 142 bits in a 3D configuration, at least 568 layers would be required, which may not be cost-effective.
671 | Ultrafast Charge Trap-based Memory Cell with Schottky Barrier S/D and Thin Tunnel Oxide for 3D DRAM | Memory Technology (MT) | Please choose an option below | No | 4 | No | No | The single device was fabricated, but charge trap DRAM is not a new concept (LED 40, 2019). The 3D aspect is based purely on simulations, and the delay effects introduced by the 3D NAND-like structure were not discussed.
682 | Sub-1 V operation of ferroelectric tunnel junctions through 2-D material based interfacial engineering | Memory Technology (MT) | Please choose an option below | No | 5 | No | No | A novel structure is proposed.
687 | Epitaxial La-doped Ferroelectric Hafnium on Si for FeFETs with Record Memory Window | Memory Technology (MT) | Please choose an option below | No | 5 | No | No | FE films as an assistance of charge traps is not novel.
706 | Improved reliability of Si-doped GeS based selector-only memory devices with high read margin and low resistance dirft | Memory Technology (MT) | Please choose an option below | No | 2 | No | No | too short paper, not a new idea
748 | Submicron FRAM by Electron-Beam Lithography on 40-nm-node Foundry Coupons | Memory Technology (MT) | Please choose an option below | No | 5 | No | No | The discussion about the Foundry process and the connection of new devices in BEOL, and lacks a bit of a device focus.
750 | Magnetization switching and detection by PtxSn1-x alloys | Memory Technology (MT) | Please choose an option below | No | 3 | No | No | The authors studied the characteristics of using PtSn alloy as spin orbit channel. The demonstrated that PtSn alloy has low resistivity of ~50 uOhm cm (W: 52.8), and high spin hall conductivity of ~2x10^5 Ohm-1 m-1 (W: 1.4x10^5). However, all these characteristics are not significant improved compare to beta-W which is widely used as SOT channel. The current density needed to switch the CoFeB free layer (27.8 MA cm-2) is still too high for applications. Only focus on FMR test. The data is too limited.
757 | Vertical Polysilicon Channel Cell of 3D Architecture Ferroelectric FETs with Multi-bit Access for NVDRAM | Memory Technology (MT) | Please choose an option below | No | 4 | No | No | However, benchmarks are lacking, and it is not clear that access speeds, etc., are measured or calculated.
765 | First Demonstration of an N-P Oxide Semiconductor Complementary Gain Cell Memory | Memory Technology (MT) | Please choose an option below | No | 4 | No | No | A single device was fabricated. However, 1) the process temperature was not mentioned, so it is unclear whether it is compatible with BEOL, 2) there is no data on read/write speed, which is a basic parameter for DRAM, and 3) there is an error in the figure—NMOS is incorrectly drawn in Fig. 1.
767 | Spin Transfer Torque assisted Field-Free Spin Orbit Torque Switching in CPP-GMR with Antiferromagnetically Coupled Perpendicularly Magnetized Co/Pd Memory Layer | Memory Technology (MT) | Please choose an option below | No | 3 | No | No | The authors studied the STT efficiency in assisting SOT in GMR pillar using SAF as free layer, and concluded that the it has lower efficiency than GMR pillar using FM as free layer. The result is of limit use since the MRAM industry do not use GMR pillar as memory cell. It suffers from low MR ratio, high shunting effect, etc. The data is too limited.
773 | Efficient Voltage-gated SOT-MRAM Enabled by High VCMA Material Stack | Memory Technology (MT) | Please choose an option below | No | 8 | Yes | No | This manuscript presents a Ta/Mo-based stack with a voltage-controlled magnetic anisotropy (VCMA) coefficient of 44 fJ/Vm. The Ta/Mo stack helps reduce the resistivity of the SOT channel and lowers the spin Hall angle to 0.14, which may increase the current. With the inclusion of VCMA, a 65% reduction in SOT critical current density and sub-nanosecond magnetization switching is achieved.
802 | Achieving 3-bit Operation in Selector-only-memory by Controlling Variability with Microwave Annealing and Bipolar Pulse Scheme | Memory Technology (MT) | Please choose an option below | No | 5 | No | No | significant improvement. For single devices, MW results are almost the same, with 100x endurance and retention at RT versus 85°C, both based on extrapolated data. There are no endurance or retention results for the 3-bit multi-level operation, and more importantly, the bit-to-bit variation has not been addressed in either paper over the past two years.
809 | Flicker noise and defect dynamics in ferroelectric FETs at cryogenic temperatures | Memory Technology (MT) | Please choose an option below | No | 5 | No | No | Interesting evaluation
815 | Controlled Quantized Ion Injection and Startegic Materials Design for QLC 3D V-NAND Memory Using Bypass RRAM | Memory Technology (MT) | Please choose an option below | No | 3 | No | Yes | The metrics are identical to those in VLSI2024.
852 | Feasibility Demonstration of 87.5 ps Deterministic Switching of Synthetic Antiferromagnetic p-MTJ purely by the Combination of VCEC and VCMA | Memory Technology (MT) | Please choose an option below | No | 4 | No | No | This work presents a pMTJ with a synthetic Antiferromagnet (SAF) free layer with voltage-controlled exchange coupling (VCEC) and voltage-controlled magnetic anisotropy (VCMA) that achieves deterministic switching at 87.5 ps. This study is still at the stage of research, there are some of its specifications need to be improved for industry application: • very small TMR of 11%; • large device size with a diameter of 500nm; • high applied voltage of 10 V.
856 | A Verification-Free Multi-Level Phase Change Memory with Sub-100 ns Write and Beyond 6E7 Endurance at 125°C for On-Chip Activation Compressed Training | Memory Technology (MT) | Please choose an option below | No | 7 | No | No | Prepared a complete array and conducted wafer-level testing. The step pulse and InGeSbTe material achieved 2-bit read/write. However, Figure 13 shows that there is no memory window.
864 | Al-Doped HZO: A BEoL compatible Ferroelectric Material Tailored for Automotive-Grade Memory | Memory Technology (MT) | Please choose an option below | No | 7 | No | No | Improved high temperature and reflow resistance, showing potential for new applications
873 | Record-high Endurance of 1011 and Ultrashort Programming Speed of 30 ns in Ferroelectric Tunneling Junctions with Data Retention over 10 Years by Design Space Optimizations | Memory Technology (MT) | Please choose an option below | No | 8 | No | No | Large HZO grain sizes were achieved at low temperatures in the AlOx/HZO/AlOx structure, which improved endurance, as validated by both theoretical and experimental results.
876 | First Demonstration of High Temperature Reliability on La:HZO-La:In2O3 FeFET with Record Low Eop/Ebd and Record High Endurance of 1010 at 125oC | Memory Technology (MT) | Please choose an option below | No | 3 | No | No | Demonstrated excellent ferroelectricity and reliability at high temperatures using 8nm and 5nm lanthanum-doped Hf0.5Zr0.5O2 (La) thin films. The addition of La was reported at last year's IEDM, but it is not cited. There is no physical discussion on why the addition of La improves the properties. The effect of La doping is unclear due to the lack of comparison with undoped samples.
910 | Novel 4F2 Multi-bit Dual-gate 2T0C for High-density DRAM with Improved Vertical-channel IGZO TFTs by Self-aligned Single-step Process | Memory Technology (MT) | Please choose an option below | No | 4 | No | No | This cell is a 4F² 2T0C Cell, but 1) this structure is challenging to implement in 3D, and the article does not address this issue. The article also does not explain why there is only IZO in the upper layer of Fig. 2b, without IGZO and HfOx. 3) The read/write speed, which is a crucial metric for DRAM, is not mentioned. The overly large area of the SN might result in longer read/write times.
921 | Demonstration of Ferroelectricity and Negative Capacitance in Novel Vanadium-Doped Hafnium Oxide | Memory Technology (MT) | Please choose an option below | No | 3 | No | No | The paper focuses on the material analysis of V-doped HfO2 without providing device data. The ferroelectric performance of V-doped HfO2 does not show improvement over existing materials, and the paper also does not provide a benchmark.
936 | Comprehensive Performance Re-assessment of Hafnia-based Cross-point FeRAM with Ultra-fast and Low-power Operation from Device/Array Perspective | Memory Technology (MT) | Please choose an option below | No | 5 | No | No | Comprehensive Performance Re-assessment, but less novelty.
939 | Electrically Erasable Oxide-Semiconductor-Channel Charge Trap Flash Memory with Unipolar Operation | Memory Technology (MT) | Please choose an option below | No | 7 | No | No | The new NAND device structure is interesting in that it operates in Unipora. Endurance is also performed, but there are many interface layers, so there may be traps that have not been confirmed. Looking forward to further progress.
944 | First Demonstration of Pitch Scaling in 2T0C Planar DRAM with Sub-10 ns Writing Speed and Scaled 3D Stacked DRAM with Long Data Retention Based on Indium-Tin-Oxide | Memory Technology (MT) | Please choose an option below | No | 4 | No | No | A 2-Layer 2T0C DRAM cell was fabricated. The structure is not new, and the fast write speed has already been reported by the same author (Advanced Materials, 2023).
950 | Hybrid Switching in Low Leakage Ferroelectric AlScN- Role of %Sc in Ferroelectric to Filamentary Switching | Memory Technology (MT) | Please choose an option below | No | 3 | No | No | The article discusses the FeRAM and RRAM characteristics of the W/AlScN/Sc/p-Si structure. However, there is no data showing the transition from RRAM to FeRAM. Figure 12 illustrates the applied current, not the actual results of the device. The data is limited and lacks particularly outstanding parameter results.
954 | Resistive-Gate RAM: First Demonstration of NAND RRAM Feasible for 14nm FinFET Generation and Beyond | Memory Technology (MT) | Please choose an option below | No | 5 | No | No | This paper presents a novel low-current RG-1TNR RRAM structure with real array. However, most of the data are results from single-bit tests. The paper does not discuss the distribution of bit resistance, which could lead to an increase in sneak currents. When one or several bits short-circuit, the presence of sneak paths may cause the entire array to fail.
957 | First demonstration of highly-robust multi-bit storage with Zr-modulated HZO: thickness down to 5nm, operating voltage down to 1.0V and endurance exceeding 1011 cycles | Memory Technology (MT) | Please choose an option below | No | 5 | No | No | By adopting a parallel structure of AFE and FE, the operating voltage is reduced to 1V. The theoretical analysis and experimental results exhibit some novelty. However, the device area is too large; although the D-t-D variation in large devices is small, scaling down could lead to an increase in D-t-D variation due to the randomness in the AFE/FE area ratio. The authors did not propose a method for controlling the AFE/FE area ratio. The paper claims a thickness of 5nm, but most of the data presented is based on results from a 7nm structure. Additionally, the Hf/Zr ratio differs between the 5nm and 7nm structures, which could affect D-t-D uniformity when there is variation in thickness.
1955 | Clarifying the Role of Ferroelectric in Expanding the Memory Window of Ferroelectric FETs with Gate-Side Injection: Isolating Contributions from Polarization and Charge Trapping | Memory Technology (MT) | Please choose an option below | No | 5 | No | No | Mainly a mechanism study, but useful as a guideline
1961 | High Performance Three-Terminal Thyristor RAM with a P+/P/N/P/N/N+ Doping Profile on a Silicon-Photonic CMOS Platform | Memory Technology (MT) | Please choose an option below | No | 4 | No | No | Single Thyristor RAM is not new. The paper does not describe the relationship between 3T Thyristor RAM and Silicon-photonic technology, focusing instead on the electrical characteristics without exploring their interaction.
1970 | Demonstration of a ~3V Memory Window in a Ferroelectric Field Effect Transistor with ultra-low process temperature (250 ºC) and remanent polarization (~4 μC/cm2) in HfxZr1-xO2 for BEOL application | Memory Technology (MT) | Please choose an option below | No | 3 | No | No | The article emphasizes that a low Pr does not affect the MW; however, the MW shown in Fig. 11 and Fig. 13 is much smaller than the claimed 3V. The MW/Pr ratio has no practical significance for actual devices.
1984 | First Direct Evidence of Depolarization-Field Effect on Oxide Semiconductor Ferroelectrics: In2O3 and IGZO FeFETs | Memory Technology (MT) | Please choose an option below | No | 5 | No | No | Evaluate the FeFET characteristics in three types of oxide semiconductor channels and assess whether they are useful by comparing their advantages and disadvantages. The relationship to the depolarizing electric field is not well understood.